## lm2026.d021826b
lm2026.d021826b
|  | Report | Annual Energy Outlook 2026
|  | Scenario | lm2026 |  | Low Economic Growth
|  | Datekey | d021826b
|  | Release Date |  | April 2026
16. Renewable Energy Generating Capacity and Generation
(gigawatts, unless otherwise noted)
Avg Annual Change
| Net Summer Capacity and Generation | 2025 | 2026 | 2027 | 2028 | 2029 | 2030 | 2031 | 2032 | 2033 | 2034 | 2035 | 2036 | 2037 | 2038 | 2039 | 2040 | 2041 | 2042 | 2043 | 2044 | 2045 | 2046 | 2047 | 2048 | 2049 | 2050 | 2025-2050
Electric Power Sector 1/
Net Summer Capacity
REN000:ba_ConventionalH | Conventional Hydroelectric Power | 79.2431 | 79.2549 | 79.2753 | 79.2544 | 79.606 | 79.7511 | 79.8611 | 80.0022 | 80.0829 | 80.1049 | 80.1049 | 80.1072 | 80.1072 | 80.1072 | 80.1103 | 80.1103 | 80.1103 | 80.1103 | 80.1103 | 80.1103 | 80.1089 | 80.1089 | 80.1089 | 80.1089 | 80.1089 | 80.1089 | 0.00043475
REN000:ba_Geothermal | Geothermal 2/ | 2.6525 | 2.7 | 2.756 | 2.7578 | 3.0808 | 3.4898 | 3.8898 | 4.3158 | 4.714 | 5.0386 | 5.3506 | 5.635 | 5.908 | 6.161 | 6.404 | 6.542 | 6.678 | 6.8096 | 6.9225 | 6.9984 | 7.0931 | 7.1791 | 7.2651 | 7.3511 | 7.421 | 7.433 | 0.042078
REN000:ba_MunicipalSoli | Municipal Waste 3/ | 2.3244 | 2.4489 | 2.53 | 2.5768 | 2.633 | 2.6973 | 2.782 | 2.874 | 2.9714 | 3.0811 | 3.1718 | 3.2655 | 3.3623 | 3.4576 | 3.559 | 3.63 | 3.7027 | 3.775 | 3.8467 | 3.9204 | 3.957 | 3.9939 | 4.0305 | 4.0676 | 4.1063 | 4.1063 | 0.023024
REN000:ba_WoodandOtherB | Wood and Other Biomass 4/ | 2.4944 | 2.4944 | 2.4974 | 2.4974 | 2.4974 | 2.527 | 2.527 | 2.527 | 2.5516 | 2.5574 | 2.5786 | 2.5786 | 2.5786 | 2.5786 | 2.5976 | 2.5976 | 2.5976 | 2.5976 | 2.5976 | 2.5976 | 2.5976 | 2.5976 | 2.5976 | 2.5976 | 2.5976 | 2.5976 | 0.0016231
REN000:ba_SolarPhotovol | Solar 5/ | 154.4821 | 190.8335 | 222.7277 | 255.98 | 255.9902 | 256.8983 | 256.8976 | 285.9964 | 292.0064 | 295.0404 | 295.5311 | 295.7513 | 296.3504 | 300.8578 | 306.4922 | 311.5752 | 312.2039 | 312.2729 | 312.3036 | 312.8329 | 313.2029 | 313.2928 | 313.5211 | 313.5457 | 313.627 | 313.6271 | 0.02873
REN000:ba_Wind | Onshore Wind | 158.0347 | 167.6888 | 168.8182 | 170.1561 | 185.5203 | 200.6409 | 219.5301 | 243.6668 | 273.6129 | 288.7447 | 294.1349 | 298.5196 | 309.3997 | 332.0819 | 360.4348 | 362.1593 | 363.4318 | 364.2687 | 364.7409 | 365.7382 | 366.684 | 368.184 | 370.059 | 372.4027 | 373.5919 | 373.6566 | 0.03502
REN000:ba_OffshoreWind | Offshore Wind | 0.9713 | 2.0438 | 6.4178 | 6.4178 | 6.4178 | 9.7177 | 13.0176 | 16.3175 | 19.6174 | 22.9173 | 25.8172 | 27.678 | 29.1748 | 30.6716 | 32.1684 | 33.6652 | 33.8938 | 34.1224 | 34.351 | 34.5796 | 34.8082 | 35.0368 | 35.2654 | 35.494 | 35.7226 | 35.9512 | 0.15541
REN000:ba_Total | Total Electric Power Sector Capacity | 400.2025 | 447.4643 | 485.0223 | 519.6403 | 535.7454 | 555.7222 | 578.5052 | 635.6998 | 675.5565 | 697.4844 | 706.6891 | 713.5352 | 726.8809 | 755.9157 | 791.7662 | 800.2796 | 802.618 | 803.9566 | 804.8726 | 806.7773 | 808.4517 | 810.393 | 812.8476 | 815.5677 | 817.1753 | 817.4806 | 0.028982
Generation (billion kilowatthours)
REN000:ca_ConventionalH | Conventional Hydroelectric Power | 244.2489 | 262.0266 | 267.9169 | 273.542 | 275.2274 | 276.1342 | 276.721 | 277.189 | 277.7103 | 277.8111 | 277.8708 | 277.7447 | 277.8846 | 277.8867 | 278.016 | 278.1422 | 278.1795 | 278.2123 | 278.3532 | 278.2733 | 278.2925 | 278.3705 | 278.3259 | 278.2873 | 278.2726 | 278.2261 | 0.0052234
REN000:ca_Geothermal | Geothermal 2/ | 15.7227 | 15.8046 | 16.9032 | 17.3427 | 19.8722 | 23.0947 | 26.2882 | 29.7098 | 32.9216 | 35.5647 | 38.1185 | 40.4577 | 42.6929 | 44.7574 | 46.7406 | 47.894 | 49.0827 | 50.2379 | 51.2451 | 51.958 | 52.8222 | 53.5127 | 54.2048 | 54.8954 | 55.458 | 55.5632 | 0.051793
REN000:ca_MunicipalSoli | Biogenic Municipal Waste 6/ | 9.345 | 9.1425 | 10.9879 | 11.4522 | 12.1486 | 12.7067 | 13.3557 | 14.1307 | 14.8989 | 15.768 | 16.4997 | 17.2598 | 18.04 | 18.8051 | 19.6184 | 20.1726 | 20.7967 | 21.4124 | 21.9869 | 22.6277 | 22.9334 | 23.2283 | 23.5337 | 23.828 | 24.1346 | 24.0951 | 0.038614
REN000:ca_WoodandOtherB | Wood and Other Biomass | 9.5049 | 9.1523 | 9.5656 | 9.552 | 9.4914 | 9.9292 | 9.97 | 10.2236 | 10.3089 | 10.2105 | 10.4422 | 10.4855 | 10.5455 | 10.3095 | 10.3906 | 10.5457 | 10.5331 | 10.6356 | 10.555 | 10.6729 | 10.6708 | 10.6744 | 10.7319 | 10.7315 | 10.8197 | 10.7726 | 0.0050203
REN000:ca_SolarPhotovol | Solar 5/ | 275.5086 | 335.7144 | 456.7465 | 558.1743 | 575.4826 | 576.9781 | 577.728 | 631.9854 | 657.4742 | 665.4271 | 667.5469 | 668.8411 | 670.0388 | 678.8788 | 692.9113 | 703.192 | 706.5403 | 706.9442 | 707.3733 | 708.9889 | 710.3154 | 710.7845 | 711.3149 | 711.8431 | 711.4957 | 711.3641 | 0.038672
REN000:ca_Wind | Onshore Wind | 462.5707 | 481.7468 | 511.7662 | 526.2231 | 571.0009 | 623.1982 | 687.7698 | 764.1895 | 864.3695 | 929.1801 | 955.5018 | 972.4022 | 1005.739 | 1080.7714 | 1179.2467 | 1204.9838 | 1210.7207 | 1214.777 | 1217.2908 | 1221.1372 | 1225.4078 | 1230.7987 | 1237.5605 | 1246.079 | 1251.2429 | 1252.2383 | 0.04064
REN000:ca_OffshoreWind | Offshore Wind | 1.3143 | 4.9898 | 17.6455 | 21.9874 | 21.9826 | 32.1653 | 44.7636 | 57.2375 | 69.7068 | 82.2743 | 93.622 | 101.36 | 107.1403 | 112.8089 | 118.54 | 124.2618 | 126.2079 | 127.2068 | 128.2358 | 129.2276 | 130.2236 | 131.2041 | 132.2156 | 133.2035 | 134.2022 | 135.208 | 0.20363
REN000:ca_Total | Total Electric Power Sector Generation | 1018.2152 | 1118.5771 | 1291.5317 | 1418.2738 | 1485.2057 | 1554.2064 | 1636.5964 | 1784.6655 | 1927.3903 | 2016.2358 | 2059.6021 | 2088.5508 | 2132.0813 | 2224.2175 | 2345.4634 | 2389.1919 | 2402.0608 | 2409.426 | 2415.04 | 2422.8855 | 2430.6658 | 2438.5732 | 2447.8875 | 2458.8677 | 2465.6257 | 2467.4673 | 0.03604
End-Use Sectors 7/
Net Summer Capacity
REN000:da_ConventionalH | Conventional Hydroelectric Power | 0.22927 | 0.22927 | 0.22927 | 0.22927 | 0.22927 | 0.22927 | 0.22927 | 0.22927 | 0.22927 | 0.22927 | 0.22927 | 0.22927 | 0.22927 | 0.22927 | 0.22927 | 0.22927 | 0.22927 | 0.22927 | 0.22927 | 0.22927 | 0.22927 | 0.22927 | 0.22927 | 0.22927 | 0.22927 | 0.22927 | 0
REN000:da_Geothermal | Geothermal | 0 | 0 | 0 | 0 | 0 | 0 | 0 | 0 | 0 | 0 | 0 | 0 | 0 | 0 | 0 | 0 | 0 | 0 | 0 | 0 | 0 | 0 | 0 | 0 | 0 | 0 | --
REN000:da_MunicipalSoli | Municipal Waste 3/ | 0.013538 | 0.013538 | 0.013538 | 0.013538 | 0.013538 | 0.013538 | 0.013538 | 0.013538 | 0.013538 | 0.013538 | 0.013538 | 0.013538 | 0.013538 | 0.013538 | 0.013538 | 0.013538 | 0.013538 | 0.013538 | 0.013538 | 0.013538 | 0.013538 | 0.013538 | 0.013538 | 0.013538 | 0.013538 | 0.013538 | 0
REN000:da_Biomass | Biomass | 4.8758 | 4.7909 | 4.7963 | 4.7369 | 4.6955 | 4.6591 | 4.6582 | 4.6415 | 4.638 | 4.6418 | 4.6344 | 4.6204 | 4.5994 | 4.6021 | 4.6116 | 4.6222 | 4.6154 | 4.6012 | 4.5874 | 4.5746 | 4.5712 | 4.5501 | 4.5428 | 4.5229 | 4.5163 | 4.5042 | -0.0031661
REN000:da_SolarPhotovol | Solar Photovoltaic 5/ | 78.2454 | 84.7129 | 90.8773 | 95.2617 | 98.9451 | 102.9217 | 107.9758 | 111.7668 | 115.7267 | 119.0893 | 122.6269 | 126.6305 | 131.4995 | 138.3921 | 143.0723 | 148.1688 | 152.8365 | 158.1444 | 163.3277 | 168.7528 | 174.1785 | 179.4484 | 185.3203 | 191.2534 | 197.154 | 203.2308 | 0.038918
REN000:da_WindWind | Wind | 0.71107 | 0.71176 | 0.71286 | 0.71317 | 0.71404 | 0.71535 | 0.71808 | 0.71868 | 0.71967 | 0.72044 | 0.72155 | 0.72328 | 0.72543 | 0.72895 | 0.73093 | 0.73308 | 0.73566 | 0.739 | 0.74179 | 0.74465 | 0.74765 | 0.75072 | 0.75387 | 0.75709 | 0.76037 | 0.76361 | 0.0028555
REN000:da_Total | Total End-Use Sector Capacity | 84.0751 | 90.4584 | 96.6292 | 100.9546 | 104.5974 | 108.5389 | 113.5949 | 117.3698 | 121.3273 | 124.6943 | 128.2257 | 132.217 | 137.0671 | 143.966 | 148.6577 | 153.7669 | 158.4304 | 163.7275 | 168.8996 | 174.3148 | 179.7402 | 184.992 | 190.8598 | 196.7762 | 202.6735 | 208.7413 | 0.037045
Generation (billion kilowatthours)
REN000:ea_ConventionalH | Conventional Hydroelectric Power | 1.0702 | 1.0702 | 1.0702 | 1.0702 | 1.0702 | 1.0702 | 1.0702 | 1.0702 | 1.0702 | 1.0702 | 1.0702 | 1.0702 | 1.0702 | 1.0702 | 1.0702 | 1.0702 | 1.0702 | 1.0702 | 1.0702 | 1.0702 | 1.0702 | 1.0702 | 1.0702 | 1.0702 | 1.0702 | 1.0702 | 0
REN000:ea_Geothermal | Geothermal | 0 | 0 | 0 | 0 | 0 | 0 | 0 | 0 | 0 | 0 | 0 | 0 | 0 | 0 | 0 | 0 | 0 | 0 | 0 | 0 | 0 | 0 | 0 | 0 | 0 | 0 | --
REN000:ea_MunicipalSoli | Municipal Waste 3/ | 0.2871 | 0.2871 | 0.2871 | 0.2871 | 0.2871 | 0.2871 | 0.2871 | 0.2871 | 0.2871 | 0.2871 | 0.2871 | 0.2871 | 0.2871 | 0.2871 | 0.2871 | 0.2871 | 0.2871 | 0.2871 | 0.2871 | 0.2871 | 0.2871 | 0.2871 | 0.2871 | 0.2871 | 0.2871 | 0.2871 | 0
REN000:ea_Biomass | Biomass | 24.9414 | 24.5079 | 24.5355 | 24.2322 | 24.021 | 23.8353 | 23.8309 | 23.7454 | 23.7278 | 23.7469 | 23.709 | 23.638 | 23.5306 | 23.5444 | 23.5929 | 23.6469 | 23.6123 | 23.54 | 23.4693 | 23.4038 | 23.3866 | 23.2788 | 23.2419 | 23.1401 | 23.1066 | 23.0445 | -0.003159
REN000:ea_SolarPhotovol | Solar Photovoltaic 5/ | 112.4902 | 121.1518 | 129.4227 | 135.3588 | 140.2309 | 145.4886 | 152.0678 | 157.1591 | 162.4713 | 167.0414 | 171.8287 | 177.2161 | 183.637 | 192.3975 | 198.6467 | 205.395 | 211.6236 | 218.601 | 225.4439 | 232.5723 | 239.7313 | 246.7352 | 254.4382 | 262.24 | 270.0198 | 278.0185 | 0.036856
REN000:ea_WindyWindy | Wind | 0.88014 | 0.88108 | 0.88228 | 0.88258 | 0.88368 | 0.88516 | 0.88812 | 0.88887 | 0.88995 | 0.89081 | 0.89207 | 0.89402 | 0.89651 | 0.90043 | 0.90268 | 0.90509 | 0.90797 | 0.91191 | 0.91506 | 0.91829 | 0.92162 | 0.92504 | 0.92853 | 0.93213 | 0.93577 | 0.93937 | 0.0026084
REN000:ea_Total | Total End-Use Sector Generation | 139.669 | 147.8981 | 156.1978 | 161.8309 | 166.4928 | 171.5663 | 178.1441 | 183.1506 | 188.4464 | 193.0363 | 197.787 | 203.1053 | 209.4214 | 218.1996 | 224.4995 | 231.3042 | 237.5012 | 244.4102 | 251.1856 | 258.2517 | 265.3968 | 272.2964 | 279.9659 | 287.6695 | 295.4195 | 303.3596 | 0.031512
All Sectors
Net Summer Capacity
REN000:x1_Hydropowers | Conventional Hydroelectric Power | 79.4724 | 79.4842 | 79.5046 | 79.4837 | 79.8353 | 79.9804 | 80.0904 | 80.2315 | 80.3121 | 80.3342 | 80.3342 | 80.3364 | 80.3364 | 80.3364 | 80.3395 | 80.3395 | 80.3395 | 80.3395 | 80.3395 | 80.3395 | 80.3382 | 80.3382 | 80.3382 | 80.3382 | 80.3382 | 80.3382 | 0.0004335
REN000:x1_Geothermals | Geothermal | 2.6525 | 2.7 | 2.756 | 2.7578 | 3.0808 | 3.4898 | 3.8898 | 4.3158 | 4.714 | 5.0386 | 5.3506 | 5.635 | 5.908 | 6.161 | 6.404 | 6.542 | 6.678 | 6.8096 | 6.9225 | 6.9984 | 7.0931 | 7.1791 | 7.2651 | 7.3511 | 7.421 | 7.433 | 0.042078
REN000:x1_AllSolidWaste | Municipal Waste 3/ | 2.3379 | 2.4625 | 2.5435 | 2.5903 | 2.6465 | 2.7109 | 2.7955 | 2.8875 | 2.985 | 3.0947 | 3.1854 | 3.279 | 3.3758 | 3.4711 | 3.5725 | 3.6435 | 3.7163 | 3.7886 | 3.8602 | 3.9339 | 3.9706 | 4.0075 | 4.0441 | 4.0812 | 4.1199 | 4.1199 | 0.022921
REN000:x1_AllBiomass | Wood and Other Biomass 4/ | 7.3702 | 7.2853 | 7.2937 | 7.2343 | 7.1929 | 7.1861 | 7.1852 | 7.1685 | 7.1897 | 7.1992 | 7.213 | 7.199 | 7.178 | 7.1807 | 7.2092 | 7.2198 | 7.213 | 7.1989 | 7.185 | 7.1722 | 7.1688 | 7.1477 | 7.1404 | 7.1205 | 7.114 | 7.1018 | -0.0014828
REN000:x1_AllSunnyOut | Solar 5/ | 232.7275 | 275.5464 | 313.6049 | 351.2417 | 354.9352 | 359.8199 | 364.8734 | 397.7632 | 407.7331 | 414.1296 | 418.1581 | 422.3817 | 427.8498 | 439.2499 | 449.5645 | 459.744 | 465.0404 | 470.4174 | 475.6312 | 481.5857 | 487.3814 | 492.7411 | 498.8414 | 504.7992 | 510.7811 | 516.8578 | 0.032431
REN000:x1_WetandDryWind | Wind | 159.7171 | 170.4444 | 175.9489 | 177.2871 | 192.6521 | 211.074 | 233.2657 | 260.703 | 293.9499 | 312.3824 | 320.6736 | 326.9209 | 339.2999 | 363.4825 | 393.3341 | 396.5576 | 398.0612 | 399.1301 | 399.8337 | 401.0624 | 402.2398 | 403.9715 | 406.0782 | 408.6538 | 410.0748 | 410.3714 | 0.038468
REN000:x1_TotalTotal | Total Capacity, All Sectors | 484.2776 | 537.9227 | 581.6516 | 620.5948 | 640.3428 | 664.2611 | 692.1001 | 753.0695 | 796.8838 | 822.1787 | 834.9148 | 845.7521 | 863.948 | 899.8816 | 940.4238 | 954.0464 | 961.0485 | 967.6841 | 973.7722 | 981.0922 | 988.1919 | 995.385 | 1003.7075 | 1012.3439 | 1019.8489 | 1026.222 | 0.030495
Generation (billion kilowatthours)
REN000:x2_Hydropowers | Conventional Hydroelectric Power | 245.3191 | 263.0968 | 268.987 | 274.6122 | 276.2976 | 277.2043 | 277.7912 | 278.2592 | 278.7805 | 278.8813 | 278.941 | 278.8148 | 278.9548 | 278.9568 | 279.0862 | 279.2124 | 279.2497 | 279.2824 | 279.4234 | 279.3434 | 279.3627 | 279.4406 | 279.3961 | 279.3575 | 279.3428 | 279.2962 | 0.005202
REN000:x2_Geothermals | Geothermal | 15.7227 | 15.8046 | 16.9032 | 17.3427 | 19.8722 | 23.0947 | 26.2882 | 29.7098 | 32.9216 | 35.5647 | 38.1185 | 40.4577 | 42.6929 | 44.7574 | 46.7406 | 47.894 | 49.0827 | 50.2379 | 51.2451 | 51.958 | 52.8222 | 53.5127 | 54.2048 | 54.8954 | 55.458 | 55.5632 | 0.051793
REN000:x2_AllSolidWaste | Municipal Waste 8/ | 9.6321 | 9.4296 | 11.275 | 11.7393 | 12.4357 | 12.9938 | 13.6428 | 14.4178 | 15.186 | 16.0551 | 16.7868 | 17.5469 | 18.3271 | 19.0922 | 19.9055 | 20.4597 | 21.0838 | 21.6995 | 22.274 | 22.9148 | 23.2205 | 23.5154 | 23.8208 | 24.1151 | 24.4217 | 24.3822 | 0.037849
REN000:x2_AllBiomass | Wood and Other Biomass | 34.4463 | 33.6602 | 34.1011 | 33.7842 | 33.5123 | 33.7645 | 33.8009 | 33.969 | 34.0368 | 33.9574 | 34.1512 | 34.1235 | 34.076 | 33.8539 | 33.9835 | 34.1926 | 34.1454 | 34.1756 | 34.0244 | 34.0767 | 34.0574 | 33.9532 | 33.9737 | 33.8716 | 33.9263 | 33.8171 | -0.00073711
REN000:x2_AllSunnyOut | Solar 5/ | 387.9988 | 456.8662 | 586.1693 | 693.5331 | 715.7135 | 722.4667 | 729.7958 | 789.1445 | 819.9456 | 832.4685 | 839.3755 | 846.0572 | 853.6758 | 871.2764 | 891.5579 | 908.5869 | 918.1639 | 925.5452 | 932.8172 | 941.5612 | 950.0467 | 957.5198 | 965.7531 | 974.0831 | 981.5155 | 989.3826 | 0.038153
REN000:x2_WetandDryWind | Wind | 464.7651 | 487.6177 | 530.2939 | 549.0931 | 593.8671 | 656.2487 | 733.4216 | 822.3159 | 934.9663 | 1012.3452 | 1050.016 | 1074.6562 | 1113.7758 | 1194.4806 | 1298.6895 | 1330.1508 | 1337.8365 | 1342.8956 | 1346.4417 | 1351.2832 | 1356.5531 | 1362.9279 | 1370.7047 | 1380.2146 | 1386.3809 | 1388.3856 | 0.044747
REN000:x2_TotalTotal | Total Generation, All Sectors | 1157.8842 | 1266.4751 | 1447.7295 | 1580.1047 | 1651.6984 | 1725.7727 | 1814.7405 | 1967.8162 | 2115.8367 | 2209.2722 | 2257.3892 | 2291.6562 | 2341.5024 | 2442.4172 | 2569.9631 | 2620.4963 | 2639.562 | 2653.8362 | 2666.2256 | 2681.1372 | 2696.0625 | 2710.8696 | 2727.8533 | 2746.5374 | 2761.0452 | 2770.8269 | 0.035518
Data source: U.S. Energy Information Administration (EIA), Short-Term Energy Outlook, November 2025, and EIA, Annual Energy Outlook 2026
(AEO2026) National Energy Modeling System (NEMS) run lm2026.d021826b. Projections: EIA, AEO2026 NEMS run lm2026.d021826b.
Note: Totals may not equal sum of components due to independent rounding.
1/ Includes electricity-only and combined-heat-and-power plants that have a regulatory status.
2/Includes both hydrothermal resources (hot water and steam) and near-field enhanced geothermal systems (EGS).
Near-field EGS potential occurs on known hydrothermal sites and requires addition of external fluids for electricity generation.
3/ Includes municipal waste, landfill gas, and municipal sewage sludge. Incremental growth is assumed to be for landfill gas
facilities. All municipal waste is included, although a portion of the municipal waste stream contains petroleum-derived plastics
and other non-renewable sources. Incremental growth in the electric power sector is assumed to be for landfill gas facilities.
4/ Facilities co-firing biomass and coal are classified as coal.
5/ Does not include off-grid photovoltaics.
6/ Includes biogenic municipal waste, landfill gas, and municipal sewage sludge. Incremental growth is assumed to be for
landfill gas facilities.
7/ Includes combined-heat-and-power plants and electricity-only plants in the commercial and industrial sectors that have a non-regulatory
status. Also includes small on-site generating systems in the residential, commercial, and industrial sectors used primarily for own-use generation,
but which may also sell some power to the grid. Solar photovoltaic capacity in gigawatts direct current; other technologies in
gigawatts alternating current.
8/ Includes biogenic municipal waste from the power sector and all municipal waste from the end-use sectors, landfill gas,
and municipal sewage sludge. Incremental growth in the electric power sector is assumed to be for landfill gas facilities.
-- = Not applicable