## lowprice.d032125a
lowprice.d032125a
|  | Report | Annual Energy Outlook 2025
|  | Scenario | lowprice |  | Low Oil Price
|  | Datekey | d032125a
|  | Release Date |  | April 2025
16. Renewable Energy Generating Capacity and Generation
(gigawatts, unless otherwise noted)
Avg Annual Change
| Net Summer Capacity and Generation | 2024 | 2025 | 2026 | 2027 | 2028 | 2029 | 2030 | 2031 | 2032 | 2033 | 2034 | 2035 | 2036 | 2037 | 2038 | 2039 | 2040 | 2041 | 2042 | 2043 | 2044 | 2045 | 2046 | 2047 | 2048 | 2049 | 2050 | 2024-2050
Electric Power Sector 1/
Net Summer Capacity
REN000:ba_ConventionalH | Conventional Hydroelectric Power | 79.1816 | 79.1979 | 79.1928 | 79.1923 | 79.1924 | 79.1924 | 79.1983 | 79.1983 | 79.3443 | 79.3779 | 79.3845 | 79.3858 | 79.3858 | 79.3858 | 79.4356 | 79.4538 | 79.513 | 79.716 | 79.8822 | 80.1647 | 80.2814 | 80.2854 | 80.2854 | 80.2854 | 80.2854 | 80.2854 | 80.2854 | 0.0005326
REN000:ba_Geothermal | Geothermal 2/ | 2.6528 | 2.6528 | 2.6723 | 2.6723 | 2.8652 | 3.1132 | 3.4077 | 3.7107 | 4.1557 | 4.408 | 4.6585 | 4.9565 | 5.2525 | 5.5785 | 5.8785 | 6.1135 | 6.3015 | 6.4933 | 6.9072 | 7.421 | 7.7754 | 8.1039 | 8.2719 | 8.4169 | 8.5304 | 8.6094 | 8.6364 | 0.046445
REN000:ba_MunicipalSoli | Municipal Waste 3/ | 2.3598 | 2.4643 | 2.5997 | 2.7128 | 2.8048 | 2.8581 | 2.9445 | 3.0509 | 3.1664 | 3.2849 | 3.3782 | 3.473 | 3.5734 | 3.6826 | 3.7941 | 3.8717 | 3.9505 | 4.0299 | 4.1128 | 4.1967 | 4.2403 | 4.2842 | 4.3278 | 4.3721 | 4.4168 | 4.4168 | 4.4168 | 0.024402
REN000:ba_WoodandOtherB | Wood and Other Biomass 4/ | 2.5677 | 2.5732 | 2.5732 | 2.5732 | 2.4202 | 2.4202 | 2.4042 | 2.4042 | 2.4042 | 2.4042 | 2.4042 | 2.4042 | 2.4042 | 2.4042 | 2.4042 | 2.4232 | 2.4232 | 2.4232 | 2.6341 | 2.6689 | 3.6689 | 3.7917 | 3.8059 | 3.8059 | 3.8059 | 3.8059 | 3.8059 | 0.015251
REN000:ba_SolarPhotovol | Solar 5/ | 127.7282 | 152.0342 | 175.8652 | 176.268 | 204.3589 | 239.4724 | 283.3698 | 331.9841 | 384.6354 | 430.6566 | 479.7039 | 520.4869 | 566.2128 | 599.645 | 651.0867 | 691.7824 | 726.9606 | 778.4023 | 842.7044 | 923.0822 | 925.0385 | 925.0385 | 925.0568 | 925.2467 | 925.2467 | 925.2318 | 925.2318 | 0.079134
REN000:ba_Wind | Onshore Wind | 153.4325 | 160.1866 | 166.7111 | 168.3949 | 175.0448 | 183.6838 | 194.0936 | 208.3383 | 226.185 | 248.421 | 276.4207 | 311.4188 | 355.1684 | 409.8135 | 445.7802 | 479.6609 | 498.5033 | 529.2752 | 570.0305 | 621.2397 | 652.1176 | 650.8031 | 650.7219 | 646.423 | 646.417 | 646.3165 | 645.5771 | 0.05682
REN000:ba_OffshoreWind | Offshore Wind | 0.1713 | 5.7993 | 11.0487 | 14.5977 | 18.7227 | 22.8477 | 26.9727 | 30.5017 | 32.8177 | 35.1337 | 37.4497 | 39.2457 | 40.2557 | 41.2657 | 42.2757 | 43.2857 | 44.2957 | 44.5097 | 44.7237 | 44.9377 | 45.1517 | 45.3657 | 45.5797 | 45.7937 | 46.0077 | 46.2217 | 46.4357 | 0.24045
REN000:ba_Total | Total Electric Power Sector Capacity | 368.0939 | 404.9083 | 440.6631 | 446.4112 | 485.409 | 533.5878 | 592.3907 | 659.1882 | 732.7087 | 803.6863 | 883.3997 | 961.371 | 1052.2528 | 1141.7754 | 1230.655 | 1306.5913 | 1361.9478 | 1444.8496 | 1550.995 | 1683.7109 | 1718.2738 | 1717.6725 | 1718.0493 | 1714.3438 | 1714.71 | 1714.8876 | 1714.389 | 0.060958
Generation (billion kilowatthours)
REN000:ca_ConventionalH | Conventional Hydroelectric Power | 242.2995 | 262.942 | 272.9853 | 283.105 | 283.2024 | 283.3157 | 283.5809 | 283.2621 | 283.2389 | 282.6638 | 278.5161 | 275.3032 | 273.7016 | 273.9134 | 268.7733 | 264.2475 | 267.0598 | 264.7091 | 264.4597 | 261.549 | 241.6628 | 242.9452 | 241.0947 | 245.4008 | 248.306 | 252.41 | 255.1818 | 0.0019944
REN000:ca_Geothermal | Geothermal 2/ | 15.9978 | 15.4404 | 16.8163 | 17.5561 | 19.0543 | 21.0111 | 23.354 | 25.7677 | 29.3115 | 31.3605 | 33.4068 | 35.8327 | 38.2575 | 40.9227 | 43.3807 | 45.3286 | 46.8978 | 48.5613 | 47.6051 | 40.4263 | 42.3271 | 44.1524 | 45.1081 | 45.9629 | 46.6494 | 47.0832 | 47.4367 | 0.042692
REN000:ca_MunicipalSoli | Biogenic Municipal Waste 6/ | 8.944 | 9.9945 | 11.0251 | 12.0172 | 12.8457 | 13.5941 | 14.0839 | 14.949 | 15.9767 | 16.9401 | 17.611 | 18.2767 | 18.74 | 19.5043 | 20.5045 | 21.2892 | 21.7665 | 21.956 | 18.8885 | 18.8691 | 18.2983 | 18.7017 | 19.3907 | 20.439 | 21.2911 | 21.7146 | 21.8572 | 0.034964
REN000:ca_WoodandOtherB | Wood and Other Biomass | 10.2294 | 10.2039 | 10.2261 | 10.2001 | 9.6143 | 9.7556 | 9.9092 | 9.8166 | 10.0271 | 10.2019 | 10.1765 | 10.0835 | 10.1348 | 9.9719 | 9.7631 | 9.7521 | 10.2512 | 10.9023 | 12.2661 | 11.9559 | 18.5252 | 19.3489 | 19.425 | 19.468 | 19.4814 | 19.562 | 19.5251 | 0.025175
REN000:ca_DedicatedPlan | Dedicated Plants | 10.0646 | 10.0401 | 10.1028 | 10.0938 | 9.5 | 9.6244 | 9.7947 | 9.7492 | 10.0271 | 10.2019 | 10.0951 | 10.002 | 10.0534 | 9.8904 | 9.6815 | 9.6706 | 9.7607 | 9.7565 | 11.1199 | 11.2992 | 18.5245 | 19.3489 | 19.425 | 19.468 | 19.4814 | 19.562 | 19.5251 | 0.025815
REN000:ca_Cofiring | Cofiring | 0.16483 | 0.16386 | 0.12334 | 0.10623 | 0.11426 | 0.13127 | 0.11451 | 0.067392 | 3.4322e-08 | 7.46e-08 | 0.081423 | 0.081462 | 0.081492 | 0.081514 | 0.081535 | 0.081548 | 0.49046 | 1.1459 | 1.1461 | 0.65665 | 0.0007284 | 1.4106e-07 | 1.0852e-07 | 1.419e-07 | 1.2056e-07 | 1.1614e-07 | 1.8888e-07 | -0.40911
REN000:ca_SolarPhotovol | Solar 5/ | 201.5029 | 272.7002 | 370.0169 | 399.2454 | 454.3297 | 535.4721 | 633.3397 | 735.5707 | 848.2021 | 938.7767 | 1031.1539 | 1101.6144 | 1172.8693 | 1229.6075 | 1329.3219 | 1423.261 | 1497.8922 | 1579.7422 | 1676.8563 | 1727.3984 | 1738.8613 | 1753.2839 | 1775.5149 | 1789.8248 | 1801.5824 | 1832.9293 | 1843.8917 | 0.088877
REN000:ca_Wind | Onshore Wind | 446.4752 | 453.1496 | 493.1623 | 528.3312 | 550.4456 | 575.2483 | 613.408 | 664.5097 | 723.5699 | 801.3266 | 901.3318 | 1022.6379 | 1157.8574 | 1334.8846 | 1474.9805 | 1587.6642 | 1650.5031 | 1749.1351 | 1862.3284 | 2007.676 | 2134.0601 | 2158.0833 | 2162.1316 | 2158.3818 | 2165.6135 | 2172.7217 | 2177.2722 | 0.062835
REN000:ca_OffshoreWind | Offshore Wind | 0.40575 | 14.9433 | 34.0852 | 53.4247 | 68.4372 | 83.8601 | 99.2875 | 112.8313 | 122.5121 | 130.7634 | 137.5008 | 142.6777 | 146.8617 | 150.6306 | 153.5004 | 154.9699 | 157.6938 | 152.668 | 146.2346 | 146.0319 | 146.9231 | 149.3298 | 147.9755 | 149.0649 | 151.4052 | 154.5657 | 152.9342 | 0.25628
REN000:ca_Total | Total Electric Power Sector Generation | 925.8544 | 1039.374 | 1208.3171 | 1303.8799 | 1397.9292 | 1522.2571 | 1676.9633 | 1846.707 | 2032.8384 | 2212.033 | 2409.697 | 2606.426 | 2818.4224 | 3059.4348 | 3300.2246 | 3506.5125 | 3652.0645 | 3827.6741 | 4028.6387 | 4213.9067 | 4340.6582 | 4385.8457 | 4410.6406 | 4428.5425 | 4454.3291 | 4500.9868 | 4518.0991 | 0.062863
End-Use Sectors 7/
Net Summer Capacity
REN000:da_ConventionalH | Conventional Hydroelectric Power | 0.23451 | 0.23451 | 0.23451 | 0.23451 | 0.23451 | 0.23451 | 0.23451 | 0.23451 | 0.23451 | 0.23451 | 0.23451 | 0.23451 | 0.23451 | 0.23451 | 0.23451 | 0.23451 | 0.23451 | 0.23451 | 0.23451 | 0.23451 | 0.23451 | 0.23451 | 0.23451 | 0.23451 | 0.23451 | 0.23451 | 0.23451 | 0
REN000:da_Geothermal | Geothermal | 0 | 0 | 0 | 0 | 0 | 0 | 0 | 0 | 0 | 0 | 0 | 0 | 0 | 0 | 0 | 0 | 0 | 0 | 0 | 0 | 0 | 0 | 0 | 0 | 0 | 0 | 0 | --
REN000:da_MunicipalSoli | Municipal Waste 3/ | 0.038627 | 0.038627 | 0.038627 | 0.038627 | 0.038627 | 0.038627 | 0.038627 | 0.038627 | 0.038627 | 0.038627 | 0.038627 | 0.038627 | 0.038627 | 0.038627 | 0.038627 | 0.038627 | 0.038627 | 0.038627 | 0.038627 | 0.038627 | 0.038627 | 0.038627 | 0.038627 | 0.038627 | 0.038627 | 0.038627 | 0.038627 | 0
REN000:da_Biomass | Biomass | 5.1374 | 5.0691 | 5.066 | 4.9838 | 4.9431 | 4.9567 | 4.9826 | 5.0244 | 5.0291 | 5.0358 | 5.0346 | 5.0272 | 5.0243 | 5.0162 | 5.0132 | 5.0187 | 5.0289 | 5.029 | 5.0324 | 5.0374 | 5.0439 | 5.0458 | 5.0412 | 5.0437 | 5.0453 | 5.0388 | 5.0307 | -0.00080688
REN000:da_SolarPhotovol | Solar Photovoltaic 5/ | 70.9325 | 80.7418 | 90.6343 | 98.0776 | 106.6926 | 115.2647 | 125.4992 | 137.0981 | 147.4194 | 158.15 | 167.5783 | 175.4945 | 183.4788 | 191.6299 | 199.4033 | 206.6848 | 213.0896 | 219.3512 | 225.6718 | 233.5735 | 241.6322 | 249.9286 | 257.5173 | 265.7151 | 273.9877 | 282.2728 | 291.067 | 0.055802
REN000:da_WindWind | Wind | 0.89381 | 1.1493 | 1.4066 | 1.5956 | 1.8162 | 2.089 | 2.3859 | 2.7654 | 3.1627 | 3.3017 | 3.3599 | 3.3618 | 3.364 | 3.3663 | 3.3688 | 3.3717 | 3.3755 | 3.3797 | 3.3828 | 3.3859 | 3.3895 | 3.3938 | 3.3986 | 3.4033 | 3.4074 | 3.4116 | 3.4164 | 0.052924
REN000:da_Total | Total End-Use Sector Capacity | 77.2369 | 87.2333 | 97.38 | 104.9302 | 113.7251 | 122.5835 | 133.1408 | 145.1611 | 155.8843 | 166.7607 | 176.2459 | 184.1566 | 192.1402 | 200.2855 | 208.0584 | 215.3483 | 221.7672 | 228.0331 | 234.3602 | 242.2699 | 250.3388 | 258.6414 | 266.2304 | 274.4352 | 282.7136 | 290.9963 | 299.7872 | 0.053546
Generation (billion kilowatthours)
REN000:ea_ConventionalH | Conventional Hydroelectric Power | 1.0249 | 1.0249 | 1.0249 | 1.0249 | 1.0249 | 1.0249 | 1.0249 | 1.0249 | 1.0249 | 1.0249 | 1.0249 | 1.0249 | 1.0249 | 1.0249 | 1.0249 | 1.0249 | 1.0249 | 1.0249 | 1.0249 | 1.0249 | 1.0249 | 1.0249 | 1.0249 | 1.0249 | 1.0249 | 1.0249 | 1.0249 | 0
REN000:ea_Geothermal | Geothermal | 0 | 0 | 0 | 0 | 0 | 0 | 0 | 0 | 0 | 0 | 0 | 0 | 0 | 0 | 0 | 0 | 0 | 0 | 0 | 0 | 0 | 0 | 0 | 0 | 0 | 0 | 0 | --
REN000:ea_MunicipalSoli | Municipal Waste 3/ | 0.48413 | 0.48413 | 0.48413 | 0.48413 | 0.48413 | 0.48413 | 0.48413 | 0.48413 | 0.48413 | 0.48413 | 0.48413 | 0.48413 | 0.48413 | 0.48413 | 0.48413 | 0.48413 | 0.48413 | 0.48413 | 0.48413 | 0.48413 | 0.48413 | 0.48413 | 0.48413 | 0.48413 | 0.48413 | 0.48413 | 0.48413 | 0
REN000:ea_Biomass | Biomass | 25.185 | 24.8477 | 24.8823 | 24.4802 | 24.2783 | 24.3451 | 24.4724 | 24.6782 | 24.7009 | 24.7343 | 24.7284 | 24.6917 | 24.6775 | 24.6379 | 24.6227 | 24.6501 | 24.7002 | 24.7004 | 24.7173 | 24.7421 | 24.7742 | 24.7835 | 24.7608 | 24.773 | 24.7806 | 24.7509 | 24.7089 | -0.0007337
REN000:ea_SolarPhotovol | Solar Photovoltaic 5/ | 103.9974 | 117.5423 | 131.1901 | 141.5203 | 153.3238 | 165.1314 | 179.0865 | 194.7263 | 208.8207 | 223.327 | 236.1784 | 246.88 | 257.6346 | 268.5776 | 279.1144 | 289.0265 | 297.7316 | 306.2171 | 314.7611 | 325.4165 | 336.2406 | 347.3431 | 357.5164 | 368.4121 | 379.3601 | 390.3497 | 401.9235 | 0.053372
REN000:ea_WindyWindy | Wind | 1.1106 | 1.3729 | 1.6407 | 1.8478 | 2.0928 | 2.4083 | 2.7628 | 3.1963 | 3.6612 | 3.8218 | 3.8869 | 3.8891 | 3.8916 | 3.8942 | 3.897 | 3.9002 | 3.9045 | 3.9091 | 3.9125 | 3.9159 | 3.9199 | 3.9246 | 3.9299 | 3.935 | 3.9396 | 3.9441 | 3.9494 | 0.050006
REN000:ea_Total | Total End-Use Sector Generation | 131.802 | 145.2719 | 159.222 | 169.3573 | 181.204 | 193.3938 | 207.8308 | 224.1098 | 238.6918 | 253.392 | 266.3027 | 276.9699 | 287.7127 | 298.6187 | 309.1431 | 319.0858 | 327.8453 | 336.3357 | 344.9 | 355.5836 | 366.4436 | 377.5602 | 387.7161 | 398.6291 | 409.5892 | 420.5538 | 432.0909 | 0.046726
All Sectors
Net Summer Capacity
REN000:x1_Hydropowers | Conventional Hydroelectric Power | 79.4161 | 79.4324 | 79.4273 | 79.4268 | 79.4269 | 79.4269 | 79.4328 | 79.4328 | 79.5789 | 79.6125 | 79.619 | 79.6203 | 79.6203 | 79.6203 | 79.6701 | 79.6883 | 79.7475 | 79.9505 | 80.1167 | 80.3992 | 80.5159 | 80.5199 | 80.5199 | 80.5199 | 80.5199 | 80.5199 | 80.5199 | 0.00053103
REN000:x1_Geothermals | Geothermal | 2.6528 | 2.6528 | 2.6723 | 2.6723 | 2.8652 | 3.1132 | 3.4077 | 3.7107 | 4.1557 | 4.408 | 4.6585 | 4.9565 | 5.2525 | 5.5785 | 5.8785 | 6.1135 | 6.3015 | 6.4933 | 6.9072 | 7.421 | 7.7754 | 8.1039 | 8.2719 | 8.4169 | 8.5304 | 8.6094 | 8.6364 | 0.046445
REN000:x1_AllSolidWaste | Municipal Waste 3/ | 2.3984 | 2.5029 | 2.6384 | 2.7514 | 2.8434 | 2.8967 | 2.9831 | 3.0895 | 3.2051 | 3.3235 | 3.4168 | 3.5116 | 3.612 | 3.7212 | 3.8327 | 3.9103 | 3.9891 | 4.0685 | 4.1514 | 4.2353 | 4.2789 | 4.3228 | 4.3664 | 4.4107 | 4.4555 | 4.4555 | 4.4555 | 0.024106
REN000:x1_AllBiomass | Wood and Other Biomass 4/ | 7.7051 | 7.6423 | 7.6392 | 7.557 | 7.3633 | 7.3769 | 7.3868 | 7.4286 | 7.4333 | 7.4401 | 7.4389 | 7.4314 | 7.4285 | 7.4205 | 7.4174 | 7.4419 | 7.4521 | 7.4522 | 7.6665 | 7.7064 | 8.7129 | 8.8375 | 8.8471 | 8.8496 | 8.8512 | 8.8447 | 8.8366 | 0.005284
REN000:x1_AllSunnyOut | Solar 5/ | 198.6608 | 232.776 | 266.4996 | 274.3456 | 311.0515 | 354.7371 | 408.869 | 469.0822 | 532.0548 | 588.8065 | 647.2821 | 695.9814 | 749.6915 | 791.2748 | 850.49 | 898.4672 | 940.0502 | 997.7535 | 1068.3762 | 1156.6556 | 1166.6708 | 1174.9672 | 1182.5741 | 1190.9618 | 1199.2344 | 1207.5046 | 1216.2988 | 0.072177
REN000:x1_WetandDryWind | Wind | 154.4976 | 167.1352 | 179.1664 | 184.5882 | 195.5837 | 208.6205 | 223.4521 | 241.6054 | 262.1654 | 286.8564 | 317.2303 | 354.0263 | 398.7881 | 454.4455 | 491.4247 | 526.3184 | 546.1745 | 577.1647 | 618.137 | 669.5633 | 700.6588 | 699.5626 | 699.7002 | 695.62 | 695.8322 | 695.9498 | 695.4292 | 0.059566
REN000:x1_TotalTotal | Total Capacity, All Sectors | 445.3307 | 492.1416 | 538.0432 | 551.3413 | 599.134 | 656.1714 | 725.5316 | 804.3493 | 888.5931 | 970.447 | 1059.6456 | 1145.5276 | 1244.3931 | 1342.0609 | 1438.7134 | 1521.9397 | 1583.7151 | 1672.8827 | 1785.3552 | 1925.9807 | 1968.6127 | 1976.3138 | 1984.2797 | 1988.7789 | 1997.4235 | 2005.8838 | 2014.1764 | 0.059762
Generation (billion kilowatthours)
REN000:x2_Hydropowers | Conventional Hydroelectric Power | 243.3244 | 263.9668 | 274.0102 | 284.1299 | 284.2273 | 284.3406 | 284.6058 | 284.2869 | 284.2637 | 283.6887 | 279.541 | 276.3281 | 274.7265 | 274.9382 | 269.7982 | 265.2724 | 268.0846 | 265.7339 | 265.4846 | 262.5738 | 242.6877 | 243.9701 | 242.1195 | 246.4257 | 249.3309 | 253.4349 | 256.2067 | 0.0019862
REN000:x2_Geothermals | Geothermal | 15.9978 | 15.4404 | 16.8163 | 17.5561 | 19.0543 | 21.0111 | 23.354 | 25.7677 | 29.3115 | 31.3605 | 33.4068 | 35.8327 | 38.2575 | 40.9227 | 43.3807 | 45.3286 | 46.8978 | 48.5613 | 47.6051 | 40.4263 | 42.3271 | 44.1524 | 45.1081 | 45.9629 | 46.6494 | 47.0832 | 47.4367 | 0.042692
REN000:x2_AllSolidWaste | Municipal Waste 8/ | 9.4282 | 10.4786 | 11.5092 | 12.5014 | 13.3299 | 14.0782 | 14.5681 | 15.4332 | 16.4608 | 17.4242 | 18.0951 | 18.7608 | 19.2241 | 19.9884 | 20.9887 | 21.7734 | 22.2506 | 22.4402 | 19.3726 | 19.3533 | 18.7824 | 19.1858 | 19.8749 | 20.9231 | 21.7752 | 22.1987 | 22.3413 | 0.033739
REN000:x2_AllBiomass | Wood and Other Biomass | 35.4144 | 35.0517 | 35.1084 | 34.6802 | 33.8926 | 34.1007 | 34.3816 | 34.4948 | 34.7281 | 34.9361 | 34.9049 | 34.7752 | 34.8123 | 34.6098 | 34.3858 | 34.4022 | 34.9514 | 35.6028 | 36.9833 | 36.698 | 43.2994 | 44.1324 | 44.1858 | 44.241 | 44.262 | 44.3129 | 44.2341 | 0.0085897
REN000:x2_AllSunnyOut | Solar 5/ | 305.5003 | 390.2425 | 501.2069 | 540.7657 | 607.6536 | 700.6035 | 812.4263 | 930.2969 | 1057.0228 | 1162.1038 | 1267.3323 | 1348.4944 | 1430.5039 | 1498.1851 | 1608.4363 | 1712.2875 | 1795.6238 | 1885.9592 | 1991.6174 | 2052.8149 | 2075.1018 | 2100.627 | 2133.0312 | 2158.2371 | 2180.9424 | 2223.2791 | 2245.8152 | 0.079746
REN000:x2_WetandDryWind | Wind | 447.9915 | 469.4658 | 528.8881 | 583.6038 | 620.9755 | 661.5167 | 715.4583 | 780.5374 | 849.7433 | 935.9118 | 1042.7196 | 1169.2048 | 1308.6107 | 1489.4094 | 1632.3779 | 1746.5343 | 1812.1012 | 1905.7124 | 2012.4756 | 2157.624 | 2284.9031 | 2311.3376 | 2314.0371 | 2311.3818 | 2320.9583 | 2331.2314 | 2334.1558 | 0.065544
REN000:x2_TotalTotal | Total Generation, All Sectors | 1057.6564 | 1184.6458 | 1367.5391 | 1473.2371 | 1579.1331 | 1715.6509 | 1884.7942 | 2070.8169 | 2271.5303 | 2465.425 | 2675.9998 | 2883.396 | 3106.1353 | 3358.0537 | 3609.3677 | 3825.5981 | 3979.9092 | 4164.0098 | 4373.5386 | 4569.4902 | 4707.1016 | 4763.4053 | 4798.3564 | 4827.1714 | 4863.918 | 4921.54 | 4950.1895 | 0.061158
Data source: 2024: U.S. Energy Information Administration (EIA), Short-Term Energy Outlook, December 2024 and EIA,
AEO2025 National Energy Modeling System run lowprice.d032125a. Projections: EIA, AEO2025 National Energy Modeling System run lowprice.d032125a.
Note: Totals may not equal sum of components due to independent rounding.
1/ Includes electricity-only and combined-heat-and-power plants that have a regulatory status.
2/Includes both hydrothermal resources (hot water and steam) and near-field enhanced geothermal systems (EGS).
Near-field EGS potential occurs on known hydrothermal sites and requires addition of external fluids for electricity generation.
3/ Includes municipal waste, landfill gas, and municipal sewage sludge. Incremental growth is assumed to be for landfill gas
facilities. All municipal waste is included, although a portion of the municipal waste stream contains petroleum-derived plastics
and other non-renewable sources. Incremental growth in the electric power sector is assumed to be for landfill gas facilities.
4/ Facilities co-firing biomass and coal are classified as coal.
5/ Does not include off-grid photovoltaics.
6/ Includes biogenic municipal waste, landfill gas, and municipal sewage sludge. Incremental growth is assumed to be for
landfill gas facilities.
7/ Includes combined-heat-and-power plants and electricity-only plants in the commercial and industrial sectors that have a non-regulatory
status. Also includes small on-site generating systems in the residential, commercial, and industrial sectors used primarily for own-use generation,
but which may also sell some power to the grid. Solar photovoltaic capacity in gigawatts direct current; other technologies in
gigawatts alternating current.
8/ Includes biogenic municipal waste from the power sector and all municipal waste from the end-use sectors, landfill gas,
and municipal sewage sludge. Incremental growth in the electric power sector is assumed to be for landfill gas facilities.
- - = Not applicable