## ref2025.d032025a
ref2025.d032025a
|  | Report | Annual Energy Outlook 2025
|  | Scenario | ref2025 |  | Reference
|  | Datekey | d032025a
|  | Release Date |  | April 2025
54.4. Electric Power Projections by Electricity Market Module Region
| 04 - Midcontinent / Central | [27 empty] | Avg Annual Change
| Electricity Supply and Demand | 2024 | 2025 | 2026 | 2027 | 2028 | 2029 | 2030 | 2031 | 2032 | 2033 | 2034 | 2035 | 2036 | 2037 | 2038 | 2039 | 2040 | 2041 | 2042 | 2043 | 2044 | 2045 | 2046 | 2047 | 2048 | 2049 | 2050 | 2024-2050
Net Summer Electricity Generating Capacity 1/
(gigawatts)
Electric Power Sector 2/
EPD004:ba_CoalSteam | Coal 3/ | 20.3372 | 20.3372 | 17.1902 | 16.5902 | 14.4102 | 11.0572 | 10.0285 | 9.7585 | 0.5276 | 0.5276 | 0.5276 | 0.5276 | 0.5276 | 0.5276 | 0.5276 | 0.5276 | 0.5276 | 0.5276 | 0.5276 | 0.5276 | 0.5276 | 0.5276 | 0 | 0 | 0 | 0 | 0 | -1
EPD004:ba_OtherFossilSt | Fossil Steam 3/ 4/ | 0.9044 | 0.9044 | 0.6814 | 1.2814 | 2.4114 | 4.7904 | 5.3484 | 5.3484 | 5.3484 | 5.3484 | 5.3484 | 5.3484 | 5.3484 | 5.3484 | 5.3484 | 0.6464 | 0.6464 | 0.6464 | 0.6464 | 0.6464 | 0.6464 | 0.6464 | 0.6464 | 0.6464 | 0.6464 | 0.6464 | 0.6464 | -0.012834
EPD004:ba_CombinedCycle | Combined Cycle | 3.5587 | 3.575 | 3.575 | 3.575 | 3.575 | 3.575 | 3.575 | 3.575 | 3.575 | 3.575 | 3.575 | 3.575 | 3.575 | 3.575 | 3.575 | 3.575 | 3.575 | 3.575 | 3.575 | 3.575 | 3.575 | 3.575 | 3.575 | 3.575 | 3.575 | 3.575 | 3.575 | 0.00017578
EPD004:ba_CombustionTur | Combustion Turbine/Diesel | 8.3133 | 8.7663 | 12.6677 | 12.6453 | 13.9173 | 15.1131 | 16.3946 | 16.8163 | 26.3754 | 26.9773 | 27.7391 | 27.7391 | 27.9711 | 27.9711 | 29.5846 | 35.0648 | 35.9614 | 36.9382 | 37.6259 | 38.2093 | 38.7549 | 38.9104 | 39.4849 | 40.0884 | 40.6664 | 41.2585 | 41.8175 | 0.064104
EPD004:ba_NuclearPower | Nuclear Power | 2.2402 | 2.2402 | 2.2402 | 2.2402 | 2.2402 | 2.2402 | 2.2402 | 2.2402 | 2.2402 | 2.2402 | 2.2402 | 2.2402 | 2.2402 | 2.2402 | 1.0502 | 1.0502 | 1.0502 | 1.0502 | 1.0502 | 1.0502 | 1.0502 | 1.0502 | 1.0502 | 1.0502 | 1.0502 | 1.0502 | 1.0502 | -0.028717
EPD004:ba_PumpedStorage | Pumped Storage | 0.471 | 0.471 | 0.471 | 0.471 | 0.471 | 0.471 | 0.471 | 0.471 | 0.471 | 0.471 | 0.471 | 0.471 | 0.471 | 0.471 | 0.471 | 0.471 | 0.471 | 0.471 | 0.471 | 0.471 | 0.471 | 0.471 | 0.471 | 0.471 | 0.471 | 0.471 | 0.471 | 0
EPD004:ba_DiurnalStorage | Diurnal Storage | 0.23 | 0.23 | 0.38 | 0.38 | 0.38 | 0.38 | 0.38 | 0.38 | 0.38 | 0.38 | 0.38 | 0.38 | 0.38 | 0.38 | 0.38 | 0.38 | 0.38 | 0.38 | 0.38 | 0.38 | 0.38 | 0.38 | 0.38 | 0.38 | 0.38 | 0.38 | 0.38 | 0.019499
EPD004:ba_HydrogenTurbine | Hydrogen | 0 | 0 | 0 | 0 | 0 | 0 | 0 | 0 | 0 | 0 | 0 | 0 | 0 | 0 | 0 | 0 | 0 | 0 | 0 | 0 | 0 | 0 | 0 | 0 | 0 | 0 | 0 | --
EPD004:ba_FuelCells | Fuel Cells | 0 | 0 | 0 | 0 | 0 | 0 | 0 | 0 | 0 | 0 | 0 | 0 | 0 | 0 | 0 | 0 | 0 | 0 | 0 | 0 | 0 | 0 | 0 | 0 | 0 | 0 | 0 | --
EPD004:ba_RenewableSour | Renewable Sources 5/ | 9.6452 | 11.9037 | 12.7993 | 12.8049 | 12.793 | 12.7967 | 12.8018 | 12.8073 | 12.813 | 12.8186 | 12.8233 | 17.7084 | 25.5396 | 33.1401 | 41.335 | 49.5499 | 56.3401 | 56.9381 | 56.9424 | 56.8858 | 57.4871 | 58.1878 | 58.8213 | 59.4391 | 60.0526 | 60.6609 | 61.2645 | 0.073694
EPD004:ba_DistributedGe | Distributed Generation 6/ | 0 | 0 | 0 | 0 | 0 | 0 | 0 | 0 | 0.080127 | 0.080127 | 0.080127 | 0.080127 | 0.080127 | 0.080127 | 0.080127 | 0.094941 | 0.094941 | 0.094941 | 0.094941 | 0.094941 | 0.10648 | 0.11773 | 0.12955 | 0.14258 | 0.15577 | 0.16895 | 0.18204 | --
EPD004:ba_TotalCapacity | Total Capacity | 45.7 | 48.4278 | 50.0048 | 49.988 | 50.1981 | 50.4236 | 51.2395 | 51.3967 | 51.8107 | 52.4182 | 53.1847 | 58.0698 | 66.133 | 73.7336 | 82.3519 | 91.3598 | 99.0467 | 100.6215 | 101.3135 | 101.8403 | 102.9986 | 103.8662 | 104.5583 | 105.7927 | 106.9974 | 108.2109 | 109.3866 | 0.034139
Cumulative Planned Additions 7/
EPD004:ca_CoalSteam | Coal | 0 | 0 | 0 | 0 | 0 | 0 | 0 | 0 | 0 | 0 | 0 | 0 | 0 | 0 | 0 | 0 | 0 | 0 | 0 | 0 | 0 | 0 | 0 | 0 | 0 | 0 | 0 | --
EPD004:ca_OtherFossilSt | Fossil Steam 4/ | 0 | 0 | 0 | 0 | 0 | 0 | 0 | 0 | 0 | 0 | 0 | 0 | 0 | 0 | 0 | 0 | 0 | 0 | 0 | 0 | 0 | 0 | 0 | 0 | 0 | 0 | 0 | --
EPD004:ca_CombinedCycle | Combined Cycle | 0 | 0.0163 | 0.0163 | 0.0163 | 0.0163 | 0.0163 | 0.0163 | 0.0163 | 0.0163 | 0.0163 | 0.0163 | 0.0163 | 0.0163 | 0.0163 | 0.0163 | 0.0163 | 0.0163 | 0.0163 | 0.0163 | 0.0163 | 0.0163 | 0.0163 | 0.0163 | 0.0163 | 0.0163 | 0.0163 | 0.0163 | --
EPD004:ca_CombustionTur | Combustion Turbine/Diesel | 0 | 0.453 | 0.453 | 0.453 | 0.453 | 0.453 | 0.453 | 0.453 | 0.453 | 0.453 | 0.453 | 0.453 | 0.453 | 0.453 | 0.453 | 0.453 | 0.453 | 0.453 | 0.453 | 0.453 | 0.453 | 0.453 | 0.453 | 0.453 | 0.453 | 0.453 | 0.453 | --
EPD004:ca_NuclearPower | Nuclear Power | 0 | 0 | 0 | 0 | 0 | 0 | 0 | 0 | 0 | 0 | 0 | 0 | 0 | 0 | 0 | 0 | 0 | 0 | 0 | 0 | 0 | 0 | 0 | 0 | 0 | 0 | 0 | --
EPD004:ca_PumpedStorage | Pumped Storage | 0 | 0 | 0 | 0 | 0 | 0 | 0 | 0 | 0 | 0 | 0 | 0 | 0 | 0 | 0 | 0 | 0 | 0 | 0 | 0 | 0 | 0 | 0 | 0 | 0 | 0 | 0 | --
EPD004:ca_DiurnalStorage | Diurnal Storage | 0 | 0 | 0.15 | 0.15 | 0.15 | 0.15 | 0.15 | 0.15 | 0.15 | 0.15 | 0.15 | 0.15 | 0.15 | 0.15 | 0.15 | 0.15 | 0.15 | 0.15 | 0.15 | 0.15 | 0.15 | 0.15 | 0.15 | 0.15 | 0.15 | 0.15 | 0.15 | --
EPD004:ca_HydrogenTurbine | Hydrogen | 0 | 0 | 0 | 0 | 0 | 0 | 0 | 0 | 0 | 0 | 0 | 0 | 0 | 0 | 0 | 0 | 0 | 0 | 0 | 0 | 0 | 0 | 0 | 0 | 0 | 0 | 0 | --
EPD004:ca_FuelCells | Fuel Cells | 0 | 0 | 0 | 0 | 0 | 0 | 0 | 0 | 0 | 0 | 0 | 0 | 0 | 0 | 0 | 0 | 0 | 0 | 0 | 0 | 0 | 0 | 0 | 0 | 0 | 0 | 0 | --
EPD004:ca_RenewableSour | Renewable Sources 5/ | 0 | 2.2526 | 3.1421 | 3.1421 | 3.1421 | 3.1421 | 3.1421 | 3.1421 | 3.1421 | 3.1421 | 3.1421 | 3.1421 | 3.1421 | 3.1421 | 3.1421 | 3.1421 | 3.1421 | 3.1421 | 3.1421 | 3.1421 | 3.1421 | 3.1421 | 3.1421 | 3.1421 | 3.1421 | 3.1421 | 3.1421 | --
EPD004:ca_DistributedGe | Distributed Generation 6/ | 0 | 0 | 0 | 0 | 0 | 0 | 0 | 0 | 0 | 0 | 0 | 0 | 0 | 0 | 0 | 0 | 0 | 0 | 0 | 0 | 0 | 0 | 0 | 0 | 0 | 0 | 0 | --
EPD004:ca_TotalPlannedA | Total Planned Additions | 0 | 2.7219 | 3.7614 | 3.7614 | 3.7614 | 3.7614 | 3.7614 | 3.7614 | 3.7614 | 3.7614 | 3.7614 | 3.7614 | 3.7614 | 3.7614 | 3.7614 | 3.7614 | 3.7614 | 3.7614 | 3.7614 | 3.7614 | 3.7614 | 3.7614 | 3.7614 | 3.7614 | 3.7614 | 3.7614 | 3.7614 | --
Cumulative Unplanned Additions 7/
EPD004:da_CoalSteam | Coal | 0 | 0 | 0 | 0 | 0 | 0 | 0 | 0 | 0 | 0 | 0 | 0 | 0 | 0 | 0 | 0 | 0 | 0 | 0 | 0 | 0 | 0 | 0 | 0 | 0 | 0 | 0 | --
EPD004:da_OtherFossilSt | Fossil Steam 4/ | 0 | 0 | 0 | 0 | 0 | 0 | 0 | 0 | 0 | 0 | 0 | 0 | 0 | 0 | 0 | 0 | 0 | 0 | 0 | 0 | 0 | 0 | 0 | 0 | 0 | 0 | 0 | --
EPD004:da_CombinedCycle | Combined Cycle | 0 | 0 | 0 | 0 | 0 | 0 | 0 | 0 | 0 | 0 | 0 | 0 | 0 | 0 | 0 | 0 | 0 | 0 | 0 | 0 | 0 | 0 | 0 | 0 | 0 | 0 | 0 | --
EPD004:da_CombustionTur | Combustion Turbine/Diesel | 0 | 0 | 3.9014 | 3.9014 | 5.1734 | 6.3692 | 7.6507 | 8.0724 | 17.6315 | 18.2334 | 18.9952 | 18.9952 | 19.2272 | 19.2272 | 20.8407 | 26.3209 | 27.2175 | 28.1943 | 28.882 | 29.4654 | 30.011 | 30.1665 | 30.741 | 31.3445 | 31.9225 | 32.5146 | 33.0736 | --
EPD004:da_NuclearPower | Nuclear Power | 0 | 0 | 0 | 0 | 0 | 0 | 0 | 0 | 0 | 0 | 0 | 0 | 0 | 0 | 0 | 0 | 0 | 0 | 0 | 0 | 0 | 0 | 0 | 0 | 0 | 0 | 0 | --
EPD004:da_PumpedStorage | Pumped Storage | 0 | 0 | 0 | 0 | 0 | 0 | 0 | 0 | 0 | 0 | 0 | 0 | 0 | 0 | 0 | 0 | 0 | 0 | 0 | 0 | 0 | 0 | 0 | 0 | 0 | 0 | 0 | --
EPD004:da_DiurnalStorage | Diurnal Storage | 0 | 0 | 0 | 0 | 0 | 0 | 0 | 0 | 0 | 0 | 0 | 0 | 0 | 0 | 0 | 0 | 0 | 0 | 0 | 0 | 0 | 0 | 0 | 0 | 0 | 0 | 0 | --
EPD004:da_HydrogenTurbine | Hydrogen | 0 | 0 | 0 | 0 | 0 | 0 | 0 | 0 | 0 | 0 | 0 | 0 | 0 | 0 | 0 | 0 | 0 | 0 | 0 | 0 | 0 | 0 | 0 | 0 | 0 | 0 | 0 | --
EPD004:da_FuelCells | Fuel Cells | 0 | 0 | 0 | 0 | 0 | 0 | 0 | 0 | 0 | 0 | 0 | 0 | 0 | 0 | 0 | 0 | 0 | 0 | 0 | 0 | 0 | 0 | 0 | 0 | 0 | 0 | 0 | --
EPD004:da_RenewableSour | Renewable Sources 5/ | 0 | 0.0058564 | 0.011974 | 0.017642 | 0.023816 | 0.028986 | 0.034065 | 0.039607 | 0.045261 | 0.050963 | 0.055694 | 4.9408 | 12.772 | 20.3725 | 28.5674 | 36.7823 | 43.6292 | 44.2272 | 44.2315 | 44.2757 | 44.877 | 45.5777 | 46.2112 | 46.829 | 47.4425 | 48.0508 | 48.6544 | --
EPD004:da_DistributedGe | Distributed Generation 6/ | 0 | 0 | 0 | 0 | 0 | 0 | 0 | 0 | 0.080127 | 0.080127 | 0.080127 | 0.080127 | 0.080127 | 0.080127 | 0.080127 | 0.094941 | 0.094941 | 0.094941 | 0.094941 | 0.094941 | 0.10648 | 0.11773 | 0.12955 | 0.14258 | 0.15577 | 0.16895 | 0.18204 | --
EPD004:da_TotalUnplanne | Total Unplanned Additions | 0 | 0.0058564 | 3.9134 | 3.919 | 5.1972 | 6.3982 | 7.6848 | 8.112 | 17.7569 | 18.3645 | 19.131 | 24.0161 | 32.0793 | 39.6799 | 49.4882 | 63.1981 | 70.9417 | 72.5165 | 73.2085 | 73.8361 | 74.9944 | 75.862 | 77.0817 | 78.3161 | 79.5208 | 80.7343 | 81.91 | --
EPD004:da_CumulativeTot | Cumulative Electric Power Sector Additions | 0 | 2.7278 | 7.6748 | 7.6804 | 8.9586 | 10.1596 | 11.4462 | 11.8734 | 21.5183 | 22.1259 | 22.8924 | 27.7775 | 35.8407 | 43.4413 | 53.2496 | 66.9595 | 74.7031 | 76.2779 | 76.9699 | 77.5975 | 78.7558 | 79.6234 | 80.8431 | 82.0775 | 83.2822 | 84.4957 | 85.6714 | --
Cumulative Retirements 8/
EPD004:ea_CoalSteam | Coal | 0 | 0 | 3.147 | 3.147 | 4.197 | 5.171 | 5.6067 | 5.8767 | 15.1076 | 15.1076 | 15.1076 | 15.1076 | 15.1076 | 15.1076 | 15.1076 | 15.1076 | 15.1076 | 15.1076 | 15.1076 | 15.1076 | 15.1076 | 15.1076 | 15.4811 | 15.4811 | 15.4811 | 15.4811 | 15.4811 | --
EPD004:ea_OtherFossilSt | Fossil Steam 4/ | 0 | 0 | 0.223 | 0.223 | 0.223 | 0.223 | 0.258 | 0.258 | 0.258 | 0.258 | 0.258 | 0.258 | 0.258 | 0.258 | 0.258 | 4.96 | 4.96 | 4.96 | 4.96 | 4.96 | 4.96 | 4.96 | 4.96 | 4.96 | 4.96 | 4.96 | 4.96 | --
EPD004:ea_CombinedCycle | Combined Cycle | 0 | 0 | 0 | 0 | 0 | 0 | 0 | 0 | 0 | 0 | 0 | 0 | 0 | 0 | 0 | 0 | 0 | 0 | 0 | 0 | 0 | 0 | 0 | 0 | 0 | 0 | 0 | --
EPD004:ea_CombustionTur | Combustion Turbine/Diesel | 0 | 0 | 0 | 0.0224 | 0.0224 | 0.0224 | 0.0224 | 0.0224 | 0.0224 | 0.0224 | 0.0224 | 0.0224 | 0.0224 | 0.0224 | 0.0224 | 0.0224 | 0.0224 | 0.0224 | 0.0224 | 0.0224 | 0.0224 | 0.0224 | 0.0224 | 0.0224 | 0.0224 | 0.0224 | 0.0224 | --
EPD004:ea_NuclearPower | Nuclear Power | 0 | 0 | 0 | 0 | 0 | 0 | 0 | 0 | 0 | 0 | 0 | 0 | 0 | 0 | 1.19 | 1.19 | 1.19 | 1.19 | 1.19 | 1.19 | 1.19 | 1.19 | 1.19 | 1.19 | 1.19 | 1.19 | 1.19 | --
EPD004:ea_PumpedStorage | Pumped Storage | 0 | 0 | 0 | 0 | 0 | 0 | 0 | 0 | 0 | 0 | 0 | 0 | 0 | 0 | 0 | 0 | 0 | 0 | 0 | 0 | 0 | 0 | 0 | 0 | 0 | 0 | 0 | --
EPD004:ea_DiurnalStorage | Diurnal Storage | 0 | 0 | 0 | 0 | 0 | 0 | 0 | 0 | 0 | 0 | 0 | 0 | 0 | 0 | 0 | 0 | 0 | 0 | 0 | 0 | 0 | 0 | 0 | 0 | 0 | 0 | 0 | --
EPD004:ea_HydrogenTurbine | Hydrogen | 0 | 0 | 0 | 0 | 0 | 0 | 0 | 0 | 0 | 0 | 0 | 0 | 0 | 0 | 0 | 0 | 0 | 0 | 0 | 0 | 0 | 0 | 0 | 0 | 0 | 0 | 0 | --
EPD004:ea_FuelCells | Fuel Cells | 0 | 0 | 0 | 0 | 0 | 0 | 0 | 0 | 0 | 0 | 0 | 0 | 0 | 0 | 0 | 0 | 0 | 0 | 0 | 0 | 0 | 0 | 0 | 0 | 0 | 0 | 0 | --
EPD004:ea_RenewableSour | Renewable Sources 5/ | 0 | 0 | 0 | 0 | 0.0181 | 0.0196 | 0.0196 | 0.0196 | 0.0196 | 0.0197 | 0.0197 | 0.0197 | 0.0197 | 0.0197 | 0.0197 | 0.0197 | 0.0764 | 0.0764 | 0.0764 | 0.1772 | 0.1772 | 0.1772 | 0.1772 | 0.1772 | 0.1772 | 0.1772 | 0.1772 | --
EPD004:ea_Total | Total | 0 | 0 | 3.37 | 3.3924 | 4.4605 | 5.436 | 5.9067 | 6.1767 | 15.4076 | 15.4077 | 15.4077 | 15.4077 | 15.4077 | 15.4077 | 16.5977 | 21.2997 | 21.3564 | 21.3564 | 21.3564 | 21.4572 | 21.4572 | 21.4572 | 21.8307 | 21.8307 | 21.8307 | 21.8307 | 21.8307 | --
End-Use Sectors 9/
EPD004:ga_Coal | Coal | 0.35045 | 0.34992 | 0.3494 | 0.3482 | 0.34698 | 0.34623 | 0.34553 | 0.34516 | 0.34456 | 0.344 | 0.34352 | 0.34308 | 0.34266 | 0.34219 | 0.34179 | 0.34146 | 0.34111 | 0.34071 | 0.34028 | 0.33986 | 0.33947 | 0.33902 | 0.33853 | 0.33809 | 0.33771 | 0.33727 | 0.3368 | -0.0015271
EPD004:ga_Petroleum | Petroleum | 0.00061577 | 0.00061577 | 0.00061577 | 0.00061577 | 0.00061577 | 0.00061577 | 0.00061577 | 0.00061577 | 0.00061577 | 0.00061577 | 0.00061577 | 0.00061577 | 0.00061577 | 0.00061577 | 0.00061577 | 0.00061577 | 0.00061577 | 0.00061577 | 0.00061577 | 0.00061577 | 0.00061577 | 0.00061577 | 0.00061577 | 0.00061577 | 0.00061577 | 0.00061577 | 0.00061577 | 0
EPD004:ga_NaturalGas | Natural Gas | 0.5073 | 0.51403 | 0.52061 | 0.52507 | 0.52953 | 0.53591 | 0.54243 | 0.55043 | 0.55706 | 0.56451 | 0.57174 | 0.57915 | 0.58669 | 0.594 | 0.60158 | 0.60954 | 0.61761 | 0.62553 | 0.63353 | 0.64165 | 0.65007 | 0.65836 | 0.66651 | 0.67497 | 0.6841 | 0.69304 | 0.70194 | 0.012568
EPD004:ga_OtherGaseousF | Other Gaseous Fuels 10/ | 0.75029 | 0.75029 | 0.75029 | 0.75029 | 0.75029 | 0.75029 | 0.75029 | 0.75029 | 0.75029 | 0.75029 | 0.75029 | 0.75029 | 0.75029 | 0.75029 | 0.75029 | 0.75029 | 0.75029 | 0.75029 | 0.75029 | 0.75029 | 0.75029 | 0.75029 | 0.75029 | 0.75029 | 0.75029 | 0.75029 | 0.75029 | 0
EPD004:ga_RenewableSour | Renewable Sources 5/ | 1.257 | 1.4159 | 1.5742 | 1.6765 | 1.8288 | 2.0264 | 2.2458 | 2.5306 | 2.7107 | 2.9775 | 3.1237 | 3.2108 | 3.2946 | 3.4368 | 3.5374 | 3.6386 | 3.756 | 3.9046 | 4.0488 | 4.1785 | 4.3121 | 4.5091 | 4.7109 | 4.8697 | 5.0755 | 5.2632 | 5.4217 | 0.057829
EPD004:ga_Other | Other 11/ | 0.118 | 0.118 | 0.118 | 0.118 | 0.118 | 0.118 | 0.118 | 0.118 | 0.118 | 0.118 | 0.118 | 0.118 | 0.118 | 0.118 | 0.118 | 0.118 | 0.118 | 0.118 | 0.118 | 0.118 | 0.118 | 0.118 | 0.118 | 0.118 | 0.118 | 0.118 | 0.118 | 0
EPD004:ga_Total | Total | 2.9837 | 3.1488 | 3.3131 | 3.4186 | 3.5742 | 3.7774 | 4.0027 | 4.2951 | 4.4813 | 4.7549 | 4.9079 | 5.002 | 5.0929 | 5.2419 | 5.3497 | 5.4585 | 5.5837 | 5.7397 | 5.8915 | 6.0289 | 6.1706 | 6.3754 | 6.5849 | 6.7517 | 6.9662 | 7.1625 | 7.3293 | 0.035171
Electricity Sales
(billion kilowatthours)
EPD004:ha_Residential | Residential 12/ | 71.249 | 71.5416 | 72.3818 | 73.3442 | 74.1598 | 74.7545 | 75.2702 | 75.7264 | 76.4151 | 77.2224 | 78.2849 | 79.5881 | 81.0864 | 82.6155 | 84.1791 | 85.7645 | 87.275 | 88.6834 | 90.0175 | 91.3039 | 92.5228 | 93.6056 | 94.5731 | 95.5407 | 96.4604 | 97.3325 | 98.2044 | 0.012418
EPD004:ha_Commercial/Ot | Commercial 13/ | 52.801 | 53.9998 | 53.8151 | 54.5377 | 55.1716 | 56.1335 | 56.9172 | 57.8157 | 59.1784 | 60.4962 | 62.0539 | 63.757 | 65.5458 | 67.2009 | 68.8475 | 70.4778 | 72.0451 | 73.5378 | 74.9784 | 76.4116 | 77.8455 | 79.1559 | 80.4112 | 81.7655 | 83.0811 | 84.3955 | 85.7756 | 0.018837
EPD004:ha_Industrial | Industrial | 65.1277 | 67.3656 | 67.7945 | 67.8691 | 67.6615 | 67.8108 | 68.3416 | 69.0729 | 70.1381 | 71.3699 | 72.9735 | 74.4354 | 75.6341 | 76.5523 | 77.3253 | 78.1351 | 78.9439 | 79.5823 | 80.2143 | 80.7248 | 81.0755 | 81.3731 | 81.7197 | 82.2214 | 82.7945 | 83.4003 | 83.9498 | 0.009812
EPD004:ha_Transportatio | Transportation | 0.27238 | 0.28581 | 0.29157 | 0.29242 | 0.28992 | 0.28577 | 0.28008 | 0.27414 | 0.27126 | 0.26931 | 0.26738 | 0.26663 | 0.26558 | 0.2655 | 0.26707 | 0.26871 | 0.27003 | 0.2702 | 0.27107 | 0.27357 | 0.27692 | 0.27823 | 0.28058 | 0.28168 | 0.28363 | 0.28538 | 0.28672 | 0.001975
EPD004:ha_TotalSales | Total Sales | 189.4501 | 193.1928 | 194.283 | 196.0434 | 197.2828 | 198.9845 | 200.809 | 202.8892 | 206.0029 | 209.3578 | 213.5797 | 218.0471 | 222.5319 | 226.6342 | 230.619 | 234.6461 | 238.5341 | 242.0737 | 245.4812 | 248.7139 | 251.7207 | 254.4128 | 256.9846 | 259.8093 | 262.6197 | 265.4136 | 268.2165 | 0.013462
Net Energy for Load (billion kilowatthours) 14/
EPD004:ia_GrossInternat | Gross International Imports | 0 | 0 | 0 | 0 | 0 | 0 | 0 | 0 | 0 | 0 | 0 | 0 | 0 | 0 | 0 | 0 | 0 | 0 | 0 | 0 | 0 | 0 | 0 | 0 | 0 | 0 | 0 | --
EPD004:ja_GrossInternat | Gross International Exports | 0 | 0 | 0 | 0 | 0 | 0 | 0 | 0 | 0 | 0 | 0 | 0 | 0 | 0 | 0 | 0 | 0 | 0 | 0 | 0 | 0 | 0 | 0 | 0 | 0 | 0 | 0 | --
EPD004:ja_GrossInterreg | Gross Interregional Electricity Imports | 57.4301 | 48.6132 | 51.4903 | 54.5874 | 50.5944 | 54.0378 | 57.1991 | 62.7856 | 98.3545 | 110.802 | 119.5936 | 113.948 | 99.285 | 87.0717 | 83.1658 | 79.317 | 73.0142 | 72.0828 | 79.3484 | 85.3274 | 85.2138 | 86.2388 | 87.9433 | 83.8588 | 82.9164 | 80.184 | 77.1545 | 0.01142
EPD004:ka_GrossInterreg | Gross Interregional Electricity Exports | 1.1867 | 2.913 | 1.5515 | 0.12117 | 0.2231 | 2.4815 | 0.23678 | 0.075799 | 0.12523 | 0.14806 | 0.15265 | 0.1309 | 0.10978 | 3.3609 | 10.5383 | 20.4812 | 33.4811 | 35.2982 | 39.3913 | 42.0731 | 39.6239 | 40.1165 | 40.622 | 35.8234 | 34.5897 | 31.7522 | 26.6168 | 0.12708
EPD004:ka_Purchasesfrom | Purchases from Combined Heat and Power 9/ | 2.2294 | 2.2508 | 2.0979 | 2.1188 | 2.1383 | 2.1608 | 2.1836 | 2.2082 | 2.2308 | 2.255 | 2.2778 | 2.3012 | 2.3245 | 2.3476 | 2.3706 | 2.3927 | 2.4157 | 2.4375 | 2.4597 | 2.4821 | 2.5039 | 2.5261 | 2.547 | 2.5692 | 2.5923 | 2.6152 | 2.6378 | 0.0064914
EPD004:ka_ElectricPower | Electric Power Sector Generation for Customers | 142.115 | 156.4874 | 153.5632 | 150.8906 | 156.2871 | 156.8846 | 153.3983 | 149.8132 | 117.5847 | 108.6777 | 104.3435 | 114.6862 | 134.0586 | 153.8425 | 169.1421 | 187.1841 | 210.5894 | 217.0688 | 217.4686 | 217.5469 | 218.3703 | 220.6975 | 222.2721 | 224.5309 | 227.2141 | 230.0715 | 230.9084 | 0.018844
EPD004:ka_TotalNetEnerg | Total Net Energy for Load | 200.5878 | 204.4384 | 205.6 | 207.4757 | 208.7967 | 210.6018 | 212.5443 | 214.7312 | 218.0448 | 221.5866 | 226.0622 | 230.8046 | 235.5583 | 239.9009 | 244.1401 | 248.4127 | 252.5382 | 256.2908 | 259.8854 | 263.2833 | 266.4642 | 269.3458 | 272.1404 | 275.1355 | 278.1331 | 281.1185 | 284.0839 | 0.013475
Generation by Fuel Type
(billion kilowatthours)
Electric Power Sector
EPD004:la_Coal | Coal | 85.0864 | 94.4051 | 82.6169 | 72.6008 | 73.3005 | 67.2314 | 65.2969 | 63.8603 | 17.3428 | 17.3824 | 17.4204 | 16.2763 | 13.0582 | 11.1983 | 7.9189 | 1.8868 | 1.8888 | 1.8903 | 1.8917 | 1.8929 | 0.75799 | 0.75821 | 0 | 0 | 0 | 0 | 0 | -1
EPD004:la_Petroleum | Petroleum | 0.34176 | 0.37467 | 0.33515 | 0.28684 | 0.26987 | 0.21342 | 0.19921 | 0.19359 | 0.0074932 | 0.0075086 | 0.0075235 | 0.0075364 | 0.0075478 | 0.0075585 | 0.0075683 | 0.0075776 | 0.0075857 | 0.0075916 | 0.0075971 | 0.0076019 | 0.0030441 | 0.003045 | 0 | 0 | 0 | 0 | 0 | -1
EPD004:la_NaturalGas | Natural Gas | 23.5926 | 23.9632 | 27.9609 | 33.0304 | 37.8323 | 44.501 | 42.9856 | 40.7887 | 51.0823 | 42.0882 | 37.6922 | 35.143 | 31.4607 | 25.355 | 24.8598 | 21.8718 | 21.7516 | 22.1184 | 22.0713 | 22.167 | 22.4188 | 22.5209 | 22.6874 | 22.8326 | 23.4448 | 24.2531 | 23.051 | -0.00089292
EPD004:la_Nuclear | Nuclear | 16.4356 | 16.6904 | 16.6524 | 16.6144 | 16.6144 | 16.6144 | 16.6144 | 16.6144 | 16.6144 | 16.6144 | 16.6144 | 16.6144 | 16.6144 | 16.6144 | 8.6131 | 8.6131 | 8.6131 | 8.6131 | 8.6131 | 8.6131 | 8.6131 | 8.6131 | 8.6131 | 8.6131 | 8.6131 | 8.6131 | 8.6131 | -0.024546
EPD004:la_PumpedStorage | Pumped Storage and Other 15/ | -0.10175 | -0.081113 | -0.095001 | -0.11028 | -0.11138 | -0.10617 | -0.12943 | -0.13023 | -0.13763 | -0.15102 | -0.15707 | -0.15785 | -0.15669 | -0.15776 | -0.16008 | -0.15483 | -0.1572 | -0.15945 | -0.15534 | -0.15387 | -0.15571 | -0.15295 | -0.15246 | -0.15 | -0.14792 | -0.14801 | -0.14839 | 0.014618
EPD004:la_Hydrogen | Hydrogen | 0 | 0 | 0 | 0 | 0 | 0 | 0 | 0 | 0 | 0 | 0 | 0 | 0 | 0 | 0 | 0 | 0 | 0 | 0 | 0 | 0 | 0 | 0 | 0 | 0 | 0 | 0 | --
EPD004:la_RenewableSour | Renewable Sources 16/ | 21.1683 | 25.5431 | 30.5009 | 32.8765 | 32.7894 | 32.8386 | 32.8396 | 32.8944 | 32.9086 | 32.9694 | 32.9992 | 47.036 | 73.3076 | 101.0582 | 128.136 | 155.1864 | 178.7122 | 184.8256 | 185.2669 | 185.2468 | 186.9547 | 189.1719 | 191.3356 | 193.4411 | 195.5041 | 197.5476 | 199.5813 | 0.09013
EPD004:la_DistributedGe | Distributed Generation 6/ | 0 | 0 | 0 | 0 | 0 | 0 | 0 | 0 | 0.035096 | 0.035096 | 0.035096 | 0.035096 | 0.035096 | 0.035096 | 0.035096 | 0.041584 | 0.041584 | 0.041584 | 0.041584 | 0.041584 | 0.046636 | 0.051564 | 0.056743 | 0.062448 | 0.068226 | 0.073998 | 0.079732 | --
EPD004:la_TotalGenerati | Total Generation | 146.5229 | 160.8954 | 157.9712 | 155.2986 | 160.695 | 161.2926 | 157.8063 | 154.2211 | 117.853 | 108.9459 | 104.6118 | 114.9545 | 134.3268 | 154.1108 | 169.4104 | 187.4524 | 210.8577 | 217.3371 | 217.7369 | 217.8151 | 218.6386 | 220.9658 | 222.5403 | 224.7991 | 227.4823 | 230.3397 | 231.1767 | 0.017693
EPD004:la_SalestoCustom | Sales to Customers | 142.115 | 156.4874 | 153.5632 | 150.8906 | 156.2871 | 156.8846 | 153.3983 | 149.8132 | 117.5847 | 108.6777 | 104.3435 | 114.6862 | 134.0586 | 153.8425 | 169.1421 | 187.1841 | 210.5894 | 217.0688 | 217.4686 | 217.5469 | 218.3703 | 220.6975 | 222.2721 | 224.5309 | 227.2141 | 230.0715 | 230.9084 | 0.018844
EPD004:la_Generationfor | Generation for Own Use | 4.4079 | 4.4079 | 4.4079 | 4.4079 | 4.4079 | 4.4079 | 4.4079 | 4.4079 | 0.26827 | 0.26827 | 0.26827 | 0.26827 | 0.26827 | 0.26827 | 0.26827 | 0.26827 | 0.26827 | 0.26827 | 0.26827 | 0.26827 | 0.26827 | 0.26827 | 0.26827 | 0.26827 | 0.26827 | 0.26827 | 0.26827 | -0.10207
End-Use Sectors 9/
EPD004:na_Coal | Coal | 1.1673 | 1.1634 | 1.1595 | 1.1507 | 1.1418 | 1.1363 | 1.1312 | 1.1285 | 1.124 | 1.1199 | 1.1165 | 1.1132 | 1.1102 | 1.1067 | 1.1038 | 1.1014 | 1.0988 | 1.0958 | 1.0927 | 1.0896 | 1.0868 | 1.0835 | 1.0799 | 1.0767 | 1.0739 | 1.0706 | 1.0672 | -0.0034397
EPD004:na_Petroleum | Petroleum | 0.0007176 | 0.0007186 | 0.00071544 | 0.00071521 | 0.00071361 | 0.00071344 | 0.00071361 | 0.0007145 | 0.00071506 | 0.00071501 | 0.00071516 | 0.00071562 | 0.00071592 | 0.0007166 | 0.00071733 | 0.00071791 | 0.00071879 | 0.00071938 | 0.00071977 | 0.0007205 | 0.00072093 | 0.00072125 | 0.00072103 | 0.00072137 | 0.00072193 | 0.00072217 | 0.00072248 | 0.00026039
EPD004:na_NaturalGas | Natural Gas | 2.868 | 2.9059 | 3.0969 | 3.1214 | 3.1386 | 3.1702 | 3.2041 | 3.2467 | 3.2824 | 3.3184 | 3.3538 | 3.3915 | 3.4285 | 3.4666 | 3.5055 | 3.5445 | 3.5857 | 3.6249 | 3.6635 | 3.7042 | 3.7444 | 3.7839 | 3.8201 | 3.8601 | 3.904 | 3.9457 | 3.9876 | 0.012757
EPD004:na_OtherGaseousF | Other Gaseous Fuels 10/ | 2.8307 | 2.8307 | 2.433 | 2.433 | 2.433 | 2.433 | 2.433 | 2.433 | 2.433 | 2.433 | 2.433 | 2.433 | 2.433 | 2.433 | 2.433 | 2.433 | 2.433 | 2.433 | 2.433 | 2.433 | 2.433 | 2.433 | 2.433 | 2.433 | 2.433 | 2.433 | 2.433 | -0.0058062
EPD004:na_RenewableSour | Renewable Sources 16/ | 1.9199 | 2.1162 | 2.3112 | 2.4328 | 2.6146 | 2.8528 | 3.1171 | 3.4599 | 3.678 | 3.9963 | 4.1716 | 4.2759 | 4.3771 | 4.5447 | 4.665 | 4.7875 | 4.9289 | 5.1057 | 5.2756 | 5.4285 | 5.5852 | 5.8171 | 6.0534 | 6.241 | 6.4817 | 6.7007 | 6.8864 | 0.050352
EPD004:na_Other | Other 10/ | 0.35959 | 0.35959 | 0.35959 | 0.35959 | 0.35959 | 0.35959 | 0.35959 | 0.35959 | 0.35959 | 0.35959 | 0.35959 | 0.35959 | 0.35959 | 0.35959 | 0.35959 | 0.35959 | 0.35959 | 0.35959 | 0.35959 | 0.35959 | 0.35959 | 0.35959 | 0.35959 | 0.35959 | 0.35959 | 0.35959 | 0.35959 | 0
EPD004:na_Total | Total | 9.1462 | 9.3764 | 9.3609 | 9.4982 | 9.6883 | 9.9526 | 10.2456 | 10.6283 | 10.8777 | 11.2279 | 11.4351 | 11.5738 | 11.709 | 11.9113 | 12.0676 | 12.2267 | 12.4067 | 12.6197 | 12.8251 | 13.0156 | 13.2097 | 13.4777 | 13.7467 | 13.971 | 14.2528 | 14.5103 | 14.7346 | 0.01851
EPD004:na_SalestoUtilit | Sales to the Grid | 2.2294 | 2.2508 | 2.0979 | 2.1188 | 2.1383 | 2.1608 | 2.1836 | 2.2082 | 2.2308 | 2.255 | 2.2778 | 2.3012 | 2.3245 | 2.3476 | 2.3706 | 2.3927 | 2.4157 | 2.4375 | 2.4597 | 2.4821 | 2.5039 | 2.5261 | 2.547 | 2.5692 | 2.5923 | 2.6152 | 2.6378 | 0.0064914
EPD004:na_Generationfor | Generation for Own Use | 6.9168 | 7.1255 | 7.263 | 7.3794 | 7.5499 | 7.7918 | 8.062 | 8.4202 | 8.6468 | 8.973 | 9.1574 | 9.2726 | 9.3845 | 9.5637 | 9.697 | 9.834 | 9.991 | 10.1822 | 10.3654 | 10.5335 | 10.7058 | 10.9516 | 11.1997 | 11.4018 | 11.6604 | 11.895 | 12.0968 | 0.021732
EPD004:oa_TotalElectric | Total Electricity Generation | 155.6691 | 170.2717 | 167.332 | 164.7968 | 170.3833 | 171.2452 | 168.0519 | 164.8494 | 128.7306 | 120.1739 | 116.0469 | 126.5283 | 146.0358 | 166.0221 | 181.4779 | 199.6791 | 223.2644 | 229.9568 | 230.562 | 230.8307 | 231.8482 | 234.4435 | 236.287 | 238.7702 | 241.7351 | 244.85 | 245.9113 | 0.017742
End-Use Prices
(2024 cents per kilowatthour)
EPD004:pa_Residential | Residential | 14.2642 | 14.1023 | 13.3545 | 12.9083 | 12.8013 | 12.8622 | 12.9827 | 13.1586 | 13.2962 | 13.576 | 13.5061 | 13.3505 | 13.0944 | 12.7107 | 12.3749 | 12.1572 | 11.9849 | 11.8223 | 11.6748 | 11.5682 | 11.5405 | 11.4944 | 11.545 | 11.7397 | 11.9539 | 12.1394 | 12.3002 | -0.0056815
EPD004:pa_Commercial | Commercial | 12.016 | 11.4658 | 10.9028 | 10.5417 | 10.4888 | 10.5546 | 10.6745 | 10.8655 | 10.9269 | 11.1776 | 11.1037 | 10.957 | 10.73 | 10.4154 | 10.1285 | 9.9321 | 9.7943 | 9.6636 | 9.5386 | 9.4481 | 9.4223 | 9.3934 | 9.4286 | 9.5878 | 9.7723 | 9.9283 | 10.0434 | -0.0068732
EPD004:pa_Industrial | Industrial | 8.3726 | 8.0666 | 7.4976 | 7.2389 | 7.1759 | 7.2423 | 7.3507 | 7.5052 | 7.65 | 7.8881 | 7.852 | 7.7554 | 7.5734 | 7.3104 | 7.0932 | 6.9477 | 6.8245 | 6.7222 | 6.633 | 6.5613 | 6.5472 | 6.5129 | 6.5507 | 6.6838 | 6.8258 | 6.9442 | 7.0268 | -0.0067171
EPD004:pa_Transportatio | Transportation | 12.1567 | 11.6753 | 11.0843 | 10.6392 | 10.5688 | 10.6246 | 10.7494 | 10.9256 | 10.9889 | 11.2605 | 11.213 | 11.0838 | 10.9166 | 10.6109 | 10.2817 | 10.0821 | 9.9512 | 9.8189 | 9.6893 | 9.5976 | 9.5655 | 9.5372 | 9.5588 | 9.7099 | 9.8927 | 10.0499 | 10.1664 | -0.0068532
EPD004:pa_AllSectorsAve | All Sectors Average | 11.6092 | 11.2572 | 10.6283 | 10.2839 | 10.222 | 10.2929 | 10.4086 | 10.5775 | 10.6902 | 10.941 | 10.8734 | 10.7379 | 10.5189 | 10.2035 | 9.9309 | 9.7518 | 9.6131 | 9.4876 | 9.3727 | 9.2896 | 9.275 | 9.2453 | 9.2925 | 9.4602 | 9.6448 | 9.8016 | 9.9256 | -0.0060079
(nominal cents per kilowatthour)
EPD004:pb_Residential | Residential | 14.2642 | 14.3916 | 13.8587 | 13.6189 | 13.761 | 14.0718 | 14.4689 | 14.9665 | 15.4426 | 16.1107 | 16.3826 | 16.5449 | 16.5634 | 16.4125 | 16.3089 | 16.3502 | 16.4576 | 16.581 | 16.7312 | 16.9476 | 17.2836 | 17.6029 | 18.0804 | 18.8045 | 19.5841 | 20.3371 | 21.0682 | 0.015113
EPD004:pb_Commercial | Commercial | 12.016 | 11.701 | 11.3144 | 11.122 | 11.2751 | 11.5472 | 11.8965 | 12.3583 | 12.6908 | 13.2644 | 13.4685 | 13.5787 | 13.5726 | 13.4486 | 13.3484 | 13.3576 | 13.4495 | 13.5533 | 13.6699 | 13.8417 | 14.1113 | 14.3855 | 14.7659 | 15.3576 | 16.01 | 16.633 | 17.2027 | 0.013897
EPD004:pb_Industrial | Industrial | 8.3726 | 8.2321 | 7.7807 | 7.6374 | 7.7139 | 7.9233 | 8.1922 | 8.5363 | 8.8849 | 9.3609 | 9.5243 | 9.6111 | 9.5798 | 9.4394 | 9.3482 | 9.3439 | 9.3714 | 9.428 | 9.5058 | 9.6124 | 9.8054 | 9.9741 | 10.2589 | 10.7059 | 11.1828 | 11.6336 | 12.0357 | 0.014056
EPD004:pb_Transportatio | Transportation | 12.1567 | 11.9148 | 11.5028 | 11.2249 | 11.3612 | 11.6237 | 11.98 | 12.4267 | 12.7628 | 13.3628 | 13.6012 | 13.7359 | 13.8086 | 13.7011 | 13.5504 | 13.5594 | 13.6649 | 13.7712 | 13.8858 | 14.0606 | 14.3257 | 14.6057 | 14.9698 | 15.5531 | 16.2072 | 16.8367 | 17.4133 | 0.013917
EPD004:pb_AllSectorsAve | All Sectors Average | 11.6092 | 11.4881 | 11.0295 | 10.8499 | 10.9883 | 11.2608 | 11.6002 | 12.0307 | 12.4158 | 12.9837 | 13.1892 | 13.3071 | 13.3056 | 13.1751 | 13.088 | 13.1151 | 13.2007 | 13.3065 | 13.432 | 13.6094 | 13.8907 | 14.1585 | 14.5527 | 15.1532 | 15.8011 | 16.4206 | 17.001 | 0.01478
Prices by Service Category
(2024 cents per kilowatthour)
EPD004:qa_Generation | Generation | 7.7017 | 7.3617 | 6.6738 | 6.2633 | 6.1482 | 6.1599 | 6.2288 | 6.3493 | 6.424 | 6.633 | 6.5532 | 6.3968 | 6.1364 | 5.7702 | 5.4409 | 5.1983 | 5.0087 | 4.8602 | 4.7428 | 4.6557 | 4.6349 | 4.5942 | 4.6251 | 4.7792 | 4.9527 | 5.0973 | 5.207 | -0.014942
EPD004:qa_Transmission | Transmission | 1.4424 | 1.4536 | 1.4996 | 1.5493 | 1.5847 | 1.6238 | 1.6538 | 1.6893 | 1.723 | 1.7638 | 1.7777 | 1.8009 | 1.8436 | 1.8952 | 1.9493 | 2.0075 | 2.0538 | 2.0702 | 2.066 | 2.0611 | 2.0581 | 2.0588 | 2.0611 | 2.0634 | 2.064 | 2.0663 | 2.0706 | 0.014002
EPD004:qa_Distribution | Distribution | 2.4651 | 2.4418 | 2.4549 | 2.4712 | 2.4891 | 2.5092 | 2.526 | 2.5388 | 2.5433 | 2.5442 | 2.5425 | 2.5402 | 2.5389 | 2.5381 | 2.5407 | 2.5459 | 2.5506 | 2.5572 | 2.5638 | 2.5728 | 2.5821 | 2.5923 | 2.6063 | 2.6177 | 2.628 | 2.638 | 2.648 | 0.0027572
(nominal cents per kilowatthour)
EPD004:qb_Generation | Generation | 7.7017 | 7.5128 | 6.9257 | 6.6081 | 6.6091 | 6.7391 | 6.9419 | 7.2216 | 7.4609 | 7.8713 | 7.9489 | 7.9274 | 7.7621 | 7.4507 | 7.1706 | 6.9913 | 6.878 | 6.8166 | 6.797 | 6.8207 | 6.9414 | 7.0357 | 7.2433 | 7.6552 | 8.1141 | 8.5396 | 8.9188 | 0.0056589
EPD004:qb_Transmission | Transmission | 1.4424 | 1.4834 | 1.5562 | 1.6346 | 1.7035 | 1.7764 | 1.8432 | 1.9214 | 2.0011 | 2.0931 | 2.1563 | 2.2318 | 2.332 | 2.4471 | 2.569 | 2.6999 | 2.8202 | 2.9034 | 2.9608 | 3.0195 | 3.0823 | 3.1529 | 3.2278 | 3.3051 | 3.3815 | 3.4616 | 3.5466 | 0.035209
EPD004:qb_Distribution | Distribution | 2.4651 | 2.4919 | 2.5476 | 2.6073 | 2.6757 | 2.7452 | 2.8151 | 2.8877 | 2.9538 | 3.0192 | 3.084 | 3.148 | 3.2115 | 3.2773 | 3.3484 | 3.424 | 3.5025 | 3.5865 | 3.6743 | 3.7692 | 3.867 | 3.9699 | 4.0816 | 4.1929 | 4.3056 | 4.4195 | 4.5356 | 0.023729
Fuel Consumption (quadrillion Btu) 2/
EPD004:ra_Coal | Coal | 0.8815 | 0.9763 | 0.83867 | 0.75132 | 0.76133 | 0.70191 | 0.68104 | 0.66672 | 0.1934 | 0.19384 | 0.19425 | 0.18192 | 0.14722 | 0.12717 | 0.091804 | 0.026766 | 0.026792 | 0.02681 | 0.026828 | 0.026844 | 0.01077 | 0.010772 | 0 | 0 | 0 | 0 | 0 | -1
EPD004:ra_NaturalGas | Natural Gas | 0.19002 | 0.19242 | 0.22954 | 0.27283 | 0.3215 | 0.39142 | 0.37901 | 0.35777 | 0.4551 | 0.37263 | 0.33288 | 0.31076 | 0.27835 | 0.22935 | 0.22097 | 0.1897 | 0.19125 | 0.19457 | 0.19412 | 0.19494 | 0.19729 | 0.19827 | 0.19971 | 0.20116 | 0.20619 | 0.21125 | 0.20301 | 0.0025481
EPD004:ra_Oil | Oil | 0.0039099 | 0.0042727 | 0.0037631 | 0.0032797 | 0.0030864 | 0.0024361 | 0.0022583 | 0.0021946 | 0.00011707 | 0.00011728 | 0.00011749 | 0.00011767 | 0.00011783 | 0.00011798 | 0.00011811 | 0.00011824 | 0.00011836 | 0.00011844 | 0.00011852 | 0.00011859 | 4.7576e-05 | 4.7589e-05 | 0 | 0 | 0 | 0 | 0 | -1
EPD004:ra_Total | Total | 1.0754 | 1.173 | 1.072 | 1.0274 | 1.0859 | 1.0958 | 1.0623 | 1.0267 | 0.64863 | 0.56659 | 0.52725 | 0.4928 | 0.42569 | 0.35664 | 0.31289 | 0.21659 | 0.21816 | 0.2215 | 0.22107 | 0.22191 | 0.20811 | 0.20909 | 0.19971 | 0.20116 | 0.20619 | 0.21125 | 0.20301 | -0.06211
Fuel Prices to the Electric Power Sector 2/
(2024 dollars per MMBtu)
EPD004:sa_Coal | Coal | 2.3699 | 2.3222 | 2.2601 | 2.2555 | 2.2189 | 2.2323 | 2.2429 | 2.2011 | 1.8381 | 1.8301 | 1.8279 | 1.8308 | 1.8535 | 1.8731 | 1.9107 | 2.2745 | 2.2693 | 2.2657 | 2.2632 | 2.2644 | 2.2692 | 2.2714 | 0 | 0 | 0 | 0 | 0 | -1
EPD004:sa_NaturalGas | Natural Gas | 2.5842 | 3.1087 | 3.0643 | 3.0281 | 3.1433 | 3.3675 | 3.5181 | 3.6447 | 4.2005 | 4.4792 | 4.6351 | 4.6772 | 4.6472 | 4.5138 | 4.3573 | 4.197 | 4.2396 | 4.402 | 4.4444 | 4.4952 | 4.4648 | 4.426 | 4.5099 | 4.5309 | 4.5137 | 4.4043 | 4.4257 | 0.020908
EPD004:sa_DistillateFue | Distillate Fuel Oil | 22.5953 | 21.315 | 20.0303 | 19.3897 | 18.9473 | 18.5408 | 18.1736 | 18.2407 | 18.106 | 18.3549 | 18.4642 | 18.5991 | 18.6564 | 18.8045 | 18.9451 | 19.0549 | 19.2207 | 19.506 | 19.6158 | 19.9198 | 20.1124 | 20.1851 | 0 | 0 | 0 | 0 | 0 | -1
EPD004:sa_ResidualFuel | Residual Fuel Oil | 0 | 0 | 0 | 0 | 0 | 0 | 0 | 0 | 0 | 0 | 0 | 0 | 0 | 0 | 0 | 0 | 0 | 0 | 0 | 0 | 0 | 0 | 0 | 0 | 0 | 0 | 0 | --
(nominal dollars per MMBtu)
EPD004:sb_Coal | Coal | 2.3699 | 2.3698 | 2.3454 | 2.3797 | 2.3853 | 2.4423 | 2.4996 | 2.5035 | 2.1348 | 2.1717 | 2.2172 | 2.2688 | 2.3446 | 2.4185 | 2.5181 | 3.059 | 3.1162 | 3.1776 | 3.2435 | 3.3174 | 3.3985 | 3.4786 | 0 | 0 | 0 | 0 | 0 | -1
EPD004:sb_NaturalGas | Natural Gas | 2.5842 | 3.1725 | 3.18 | 3.1948 | 3.3789 | 3.6842 | 3.9208 | 4.1455 | 4.8786 | 5.3155 | 5.6223 | 5.7964 | 5.8783 | 5.8283 | 5.7426 | 5.6446 | 5.8218 | 6.1738 | 6.3693 | 6.5856 | 6.6867 | 6.7781 | 7.0629 | 7.2576 | 7.3948 | 7.3785 | 7.5804 | 0.042259
EPD004:sb_DistillateFue | Distillate Fuel Oil | 22.5953 | 21.7523 | 20.7864 | 20.457 | 20.3677 | 20.2843 | 20.2541 | 20.7468 | 21.0288 | 21.7818 | 22.3967 | 23.0493 | 23.5989 | 24.2809 | 24.9679 | 25.6269 | 26.3938 | 27.3576 | 28.1115 | 29.1828 | 30.1212 | 30.9122 | 0 | 0 | 0 | 0 | 0 | -1
EPD004:sb_ResidualFuel | Residual Fuel Oil | 0 | 0 | 0 | 0 | 0 | 0 | 0 | 0 | 0 | 0 | 0 | 0 | 0 | 0 | 0 | 0 | 0 | 0 | 0 | 0 | 0 | 0 | 0 | 0 | 0 | 0 | 0 | --
Emissions from the Electric Power Sector 2/
EPD004:ta_TotalCarbon(m | Total Carbon (million short tons) | 28.7892 | 31.5021 | 28.1339 | 26.2544 | 27.3639 | 26.6512 | 25.7931 | 24.9732 | 12.4441 | 11.1401 | 10.5292 | 9.8179 | 8.2626 | 6.8777 | 5.6866 | 3.2137 | 3.2392 | 3.2907 | 3.2825 | 3.2933 | 3.2832 | 3.2976 | 3.2915 | 3.3167 | 3.3997 | 3.484 | 3.3501 | -0.079401
EPD004:ta_CarbonDioxide | Carbon Dioxide (million short tons) | 105.5605 | 115.5076 | 103.1577 | 96.2662 | 100.3342 | 97.721 | 94.5745 | 91.5685 | 45.6284 | 40.8471 | 38.6072 | 35.9989 | 30.2961 | 25.2182 | 20.851 | 11.7836 | 11.877 | 12.066 | 12.0358 | 12.0755 | 12.0383 | 12.0912 | 12.0689 | 12.1611 | 12.4657 | 12.7747 | 12.2839 | -0.079401
EPD004:ta_SulfurDioxide | Sulfur Dioxide (million short tons) | 0.069864 | 0.071622 | 0.06266 | 0.056101 | 0.059712 | 0.068916 | 0.052298 | 0.061131 | 0.0071878 | 0.0077178 | 0.0077767 | 0.0075143 | 0.0063196 | 0.0064327 | 0.0043782 | 0.0037062 | 0.0037251 | 0.0037428 | 0.003765 | 0.0037833 | 0.0018282 | 0.0018444 | 0.00051359 | 0.00052375 | 0.00053002 | 0.00053009 | 0.00053391 | -0.17094
EPD004:ta_NitrogenOxide | Nitrogen Oxide (million short tons) | 0.032762 | 0.039198 | 0.033188 | 0.03294 | 0.034207 | 0.034107 | 0.039257 | 0.037919 | 0.020865 | 0.016428 | 0.015718 | 0.014814 | 0.012388 | 0.010788 | 0.009029 | 0.0056815 | 0.0061396 | 0.0060489 | 0.0061773 | 0.0060728 | 0.0059444 | 0.0059838 | 0.0059188 | 0.0060217 | 0.0063507 | 0.0063426 | 0.0059215 | -0.063678
EPD004:ta_Mercury(tons) | Mercury (short tons) | 0.33528 | 0.36549 | 0.31342 | 0.28099 | 0.28142 | 0.26141 | 0.24847 | 0.24358 | 0.070219 | 0.071918 | 0.072597 | 0.068427 | 0.055436 | 0.047329 | 0.034311 | 0.010995 | 0.011024 | 0.011046 | 0.011086 | 0.011106 | 0.0045693 | 0.00461 | 0 | 0 | 0 | 0 | 0 | -1
Data source: 2024: U.S. Energy Information Administration (EIA), Short-Term Energy Outlook, December 2024 and EIA,
AEO2025 National Energy Modeling System run ref2025.d032025a. Projections: EIA, AEO2025 National Energy Modeling System run ref2025.d032025a.
Note: Totals may not equal sum of components due to independent rounding.
1/ Net summer capacity is the steady hourly output that generating equipment is expected to supply to system load
(exclusive of auxiliary power), as demonstrated by tests during summer peak demand.
2/ Includes electricity-only and combined-heat-and-power plants that have a regulatory status.
3/ Total coal and fossil steam capacity account for the conversion of coal capacity to natural gas steam capacity, including conversions that may
continue to cofire with coal, but the conversions are not included explicitly as additions or retirements. No planned conversions are assumed.
The totals reflect any conversions projected by the model.
4/ Includes oil-, natural gas-, and dual-fired capacity, and coal/natural gas cofiring in steam plants.
5/ Includes conventional hydroelectric, geothermal, wood, wood waste, municipal waste, landfill gas, other biomass, solar, and wind power.
6/ Primarily peak-load capacity fueled by natural gas.
7/ Cumulative additions after December 31, 2024.
8/ Cumulative retirements after December 31, 2024.
9/ Includes combined-heat-and-power plants and electricity-only plants in the commercial and industrial sectors and small on-site
generating systems in the residential, commercial, and industrial sectors used primarily for own-use generation, but which may also sell
some power to the grid. Solar photovoltaic capacity portion of Renewable Sources in gigawatts direct current; other technologies
in gigawatts alternating current.
10/ Includes refinery gas and still gas.
11/ Includes batteries, chemicals, hydrogen, pitch, purchased steam, sulfur, and miscellaneous technologies.
12/ Includes purchased electricity for electric vehicle charging at residential locations.
13/ Includes purchased electricity for electric vehicle charging at commercial locations.
14/ Generation to meet system load by source.
15/ Other includes non-biogenic municipal waste and battery storage.
16/ Includes conventional hydroelectric, geothermal, wood, wood waste, biogenic municipal waste, landfill gas, other biomass, solar, and wind power.
EMM = Electricity Market Module.
- - = Not applicable