## ref2025.d032025a
ref2025.d032025a
|  | Report | Annual Energy Outlook 2025
|  | Scenario | ref2025 |  | Reference
|  | Datekey | d032025a
|  | Release Date |  | April 2025
72. Capacity with Carbon Capture and Carbon Flows
Avg Annual Change
| Region and Source | 2024 | 2025 | 2026 | 2027 | 2028 | 2029 | 2030 | 2031 | 2032 | 2033 | 2034 | 2035 | 2036 | 2037 | 2038 | 2039 | 2040 | 2041 | 2042 | 2043 | 2044 | 2045 | 2046 | 2047 | 2048 | 2049 | 2050 | 2024-2050
Cumulative Carbon Dioxide Capture
Million Metric Tonnes (MMmt)
CO2 Supply by Capture Facility Type - National 1/
CTM000:CCATS_1 | Coal Powerplants | 0 | 0 | 0 | 0 | 0 | 0 | 0 | 0 | 17.2834 | 17.312 | 17.1746 | 17.1988 | 17.2205 | 17.2378 | 17.2532 | 16.1057 | 17.2794 | 17.2901 | 16.1378 | 17.3098 | 12.3036 | 13.6725 | 1.7213 | 1.4328 | 0.73701 | 0.81259 | 0.69713 | --
CTM000:CCATS_2 | Natural Gas Powerplants | 0 | 0 | 0 | 0 | 2.1682 | 2.1696 | 2.8465 | 7.5186 | 9.2856 | 9.8305 | 11.2942 | 13.2128 | 15.6712 | 18.7276 | 19.8291 | 20.7257 | 20.7563 | 21.1266 | 20.4693 | 15.8564 | 14.9384 | 13.9355 | 13.1906 | 11.4945 | 9.438 | 7.0642 | 5.5156 | --
CTM000:CCATS_3 | BECCS | 0 | 0 | 0 | 0 | 0 | 0 | 0 | 0 | 0 | 0 | 0 | 0 | 0 | 0 | 0 | 0 | 0 | 0 | 0 | 0 | 0 | 0 | 0 | 0 | 0 | 0 | 0 | --
CTM000:CCATS_4 | Natural Gas Processing | 3.5194 | 3.5194 | 3.5194 | 6.8694 | 7.3439 | 7.9798 | 8.4543 | 8.9289 | 9.4034 | 9.8779 | 9.8779 | 9.8779 | 9.3779 | 9.3779 | 9.4698 | 9.4779 | 9.4779 | 9.2165 | 9.1165 | 9.1165 | 9.1165 | 9.1165 | 9.1165 | 9.1165 | 9.0299 | 8.7287 | 7.1297 | 0.027525
CTM000:CCATS_5 | Cement | 0 | 0 | 0 | 0 | 0.2258 | 0.42796 | 0.5996 | 0.7506 | 0.87786 | 0.87786 | 0.87786 | 0.87786 | 0.87786 | 0.87786 | 0.87786 | 0.87786 | 0.65207 | 0.4499 | 0.27826 | 0.12727 | 0 | 0 | 0 | 0 | 0 | 0 | 0 | --
CTM000:CCATS_6 | Ethanol | 7.1122 | 7.1122 | 7.1122 | 7.1122 | 8.4021 | 9.0778 | 11.8825 | 12.4169 | 12.2084 | 12.0183 | 11.8328 | 11.308 | 11.1348 | 10.9866 | 10.8676 | 10.8097 | 10.7251 | 9.1144 | 5.8637 | 5.8262 | 5.7964 | 5.7732 | 5.7549 | 5.7419 | 5.7337 | 5.7277 | 5.7253 | -0.0083082
CTM000:CCATS_7 | Hydrogen 2/ | 1.3508 | 2.2977 | 4.091 | 4.2967 | 4.3992 | 4.6194 | 4.86 | 5.2754 | 7.0668 | 9.9828 | 12.8334 | 15.7582 | 15.7582 | 13.7602 | 11.9334 | 11.6635 | 11.5709 | 11.5029 | 11.453 | 11.4119 | 10.4065 | 8.2295 | 6.4676 | 4.6874 | 3.8703 | 3.8412 | 0 | -1
CTM000:CCATS_8 | Other | 0 | 0 | 0 | 0 | 0 | 0 | 0 | 0 | 0 | 0 | 0 | 0 | 0 | 0 | 0 | 0 | 0 | 0 | 0 | 0 | 0 | 0 | 0 | 0 | 0 | 0 | 0 | --
CTM000:CCATS_9 | Total CO2 Supply | 11.9824 | 12.9292 | 14.7225 | 18.2782 | 22.5392 | 24.2746 | 28.6429 | 34.8904 | 56.1254 | 59.8993 | 63.8908 | 68.2335 | 70.0404 | 70.9679 | 70.231 | 69.6604 | 70.4617 | 68.7004 | 63.3186 | 59.648 | 52.5614 | 50.7272 | 36.251 | 32.4731 | 28.8089 | 26.1743 | 19.0677 | 0.018028
CO2 Sequestration by Capture Facility Type - National 3/
CTM000:CCATS_10 | CO2 Enhanced Oil Recovery 4/ | 11.8139 | 12.5715 | 11.8599 | 6.0192 | 8.5891 | 11.4634 | 13.9315 | 13.2258 | 17.3366 | 18.8458 | 20.8964 | 23.0828 | 22.5565 | 21.2438 | 18.6408 | 20.0731 | 18.7186 | 19.1342 | 18.3007 | 20.1783 | 26.3867 | 25.847 | 20.1579 | 21.6991 | 20.3581 | 21.0253 | 14.5542 | 0.0080555
CTM000:CCATS_11 | Saline Formations | 0.16848 | 0.35772 | 2.8626 | 12.259 | 13.9501 | 12.8112 | 14.7115 | 21.6645 | 38.7888 | 41.0535 | 42.9944 | 45.1507 | 47.4839 | 49.7241 | 51.5902 | 49.5873 | 51.7432 | 49.5662 | 45.0179 | 39.4697 | 26.1747 | 24.8801 | 16.0931 | 10.7739 | 8.4508 | 5.149 | 4.5135 | 0.13481
CTM000:CCATS_12 | Total CO2 Sequestration | 11.9824 | 12.9292 | 14.7225 | 18.2782 | 22.5392 | 24.2746 | 28.6429 | 34.8904 | 56.1254 | 59.8993 | 63.8908 | 68.2335 | 70.0404 | 70.9679 | 70.231 | 69.6604 | 70.4617 | 68.7004 | 63.3186 | 59.648 | 52.5614 | 50.7272 | 36.251 | 32.4731 | 28.8089 | 26.1743 | 19.0677 | 0.018028
Industrial Net Carbon Dioxide Capture 5/
CTM000:CCATS_13 | Gross Industrial CO2 Emissions | 994.7541 | 1000.8861 | 1006.9993 | 1011.2393 | 1021.844 | 1030.7358 | 1042.331 | 1050.2485 | 1062.1348 | 1066.6048 | 1071.1771 | 1071.8933 | 1073.666 | 1075.4136 | 1078.9414 | 1084.2046 | 1090.0856 | 1091.4719 | 1090.7608 | 1095.761 | 1100.9953 | 1108.6135 | 1111.2481 | 1116.026 | 1122.276 | 1128.7013 | 1128.5296 | 0.0048647
CTM000:CCATS_14 | Captured Industrial CO2 Emissions | 11.9824 | 12.9292 | 14.7225 | 18.2782 | 20.371 | 22.105 | 25.7964 | 27.3718 | 29.5564 | 32.7569 | 35.422 | 37.8219 | 37.1487 | 35.0025 | 33.1487 | 32.829 | 32.426 | 30.2838 | 26.7115 | 26.4818 | 25.3194 | 23.1191 | 21.339 | 19.5458 | 18.6339 | 18.2976 | 12.8549 | 0.0027073
CTM000:CCATS_15 | Net Industrial CO2 Emissions | 982.7718 | 987.9569 | 992.2768 | 992.9611 | 1001.473 | 1008.6308 | 1016.5345 | 1022.8767 | 1032.5784 | 1033.8479 | 1035.7551 | 1034.0714 | 1036.5173 | 1040.4111 | 1045.7927 | 1051.3756 | 1057.6595 | 1061.1881 | 1064.0493 | 1069.2792 | 1075.6759 | 1085.4944 | 1089.9091 | 1096.4802 | 1103.6421 | 1110.4037 | 1115.6747 | 0.0048903
Electric Power Net Carbon Dioxide Capture 6/
CTM000:CCATS_16 | Gross Electric Power CO2 Emissions | 1401.1831 | 1361.7927 | 1232.469 | 1153.4486 | 1126.0387 | 1087.58 | 1012.2786 | 963.5019 | 788.4844 | 735.189 | 681.3202 | 643.6233 | 607.6306 | 556.3023 | 522.4759 | 486.3413 | 490.4741 | 499.9584 | 497.0873 | 498.8091 | 496.6341 | 497.565 | 482.8191 | 479.6457 | 479.5718 | 477.0635 | 470.8083 | -0.041079
CTM000:CCATS_17 | Captured Electric Power CO2 Emissions | 0 | 0 | 0 | 0 | 2.1682 | 2.1696 | 2.8465 | 7.5186 | 26.569 | 27.1425 | 28.4688 | 30.4116 | 32.8917 | 35.9654 | 37.0823 | 36.8314 | 38.0357 | 38.4167 | 36.6071 | 33.1662 | 27.242 | 27.608 | 14.912 | 12.9273 | 10.175 | 7.8767 | 6.2128 | --
CTM000:CCATS_18 | Net Electric Power CO2 Emissions | 1401.1831 | 1361.7927 | 1232.469 | 1153.4486 | 1123.8705 | 1085.4104 | 1009.4321 | 955.9833 | 761.9154 | 708.0466 | 652.8514 | 613.2117 | 574.7389 | 520.3369 | 485.3936 | 449.5099 | 452.4384 | 461.5417 | 460.4801 | 465.6429 | 469.3922 | 469.957 | 467.9071 | 466.7184 | 469.3969 | 469.1867 | 464.5955 | -0.041569
CO2 Supply - All Types
CTM000:CCATS_19 | Census Division 1: New England | 0 | 0 | 0 | 0 | 0 | 0 | 0 | 0 | 0 | 0 | 0 | 0 | 0 | 0 | 0 | 0 | 0 | 0 | 0 | 0 | 0 | 0 | 0 | 0 | 0 | 0 | 0 | --
CTM000:CCATS_20 | Census Division 2: Mid-Atlantic | 0 | 0 | 0 | 0 | 0 | 0 | 0.40956 | 4.9295 | 4.9288 | 4.9283 | 4.9277 | 5.395 | 5.5503 | 5.7059 | 5.7053 | 5.7062 | 5.7057 | 5.5521 | 5.451 | 0.78194 | 0.78199 | 0.78202 | 0.78204 | 0.55429 | 0.74802 | 0.55436 | 0.55438 | --
CTM000:CCATS_21 | Census Division 3: East North Central | 3.2866 | 3.2866 | 4.96 | 5.8359 | 6.8817 | 7.3093 | 8.8248 | 9.4879 | 17.4702 | 18.7446 | 19.4742 | 20.0965 | 20.0361 | 19.9832 | 18.4739 | 17.2498 | 18.3581 | 18.2857 | 15.4541 | 16.5645 | 13.5234 | 13.7373 | 9.2631 | 8.0815 | 7.3705 | 7.4426 | 7.3107 | 0.031228
CTM000:CCATS_22 | Census Division 4: West North Central | 3.758 | 3.7059 | 4.1255 | 4.3312 | 5.3632 | 6.383 | 7.7229 | 8.4212 | 9.2151 | 9.8931 | 10.5956 | 10.9547 | 10.8673 | 10.7925 | 10.4655 | 10.215 | 9.9751 | 9.1099 | 7.2463 | 7.0992 | 6.9692 | 6.921 | 6.8788 | 6.8433 | 6.8076 | 6.7754 | 2.933 | -0.0094888
CTM000:CCATS_23 | Census Division 5: South Atlantic | 0 | 0 | 0 | 0 | 0.0060132 | 0.016072 | 0.026377 | 0.037213 | 0.24412 | 0.31076 | 1.0181 | 2.719 | 5.1174 | 6.7351 | 7.5584 | 7.7654 | 7.7596 | 7.75 | 7.7396 | 7.7297 | 7.5988 | 7.5975 | 7.1515 | 5.4603 | 3.6761 | 3.2151 | 2.4446 | --
CTM000:CCATS_24 | Census Division 6: East South Central | 0.21969 | 0.21969 | 0.21969 | 0.21969 | 0.22269 | 0.22772 | 0.4061 | 0.6076 | 7.7501 | 7.7524 | 7.7558 | 7.7591 | 7.7624 | 7.7652 | 7.7683 | 7.7744 | 7.7743 | 7.4441 | 7.4441 | 7.4438 | 6.8007 | 7.1358 | 0.18812 | 0.1877 | 0.18743 | 0.18723 | 0.18715 | -0.0061455
CTM000:CCATS_25 | Census Division 7: West South Central | 2.5987 | 3.5977 | 3.298 | 4.5521 | 4.5581 | 4.8296 | 5.3022 | 5.3063 | 9.0061 | 9.7986 | 10.719 | 11.4247 | 10.821 | 10.0992 | 10.3723 | 11.0623 | 12.3856 | 11.7957 | 11.7868 | 11.7773 | 9.4064 | 8.6833 | 6.4036 | 5.8307 | 5.7027 | 4.1678 | 3.564 | 0.012223
CTM000:CCATS_26 | Census Division 8: Mountain | 2.1194 | 2.1194 | 2.1194 | 3.3393 | 3.3393 | 3.3393 | 3.7815 | 3.9297 | 5.3394 | 6.2995 | 7.228 | 7.7117 | 7.713 | 7.7136 | 7.7142 | 7.7147 | 7.7151 | 7.7154 | 7.3829 | 7.3765 | 6.5923 | 5.4839 | 5.1914 | 5.1627 | 4.3166 | 3.8319 | 2.0739 | -0.00083381
CTM000:CCATS_27 | Census Division 9: Pacific | 0 | 0 | 0 | 0 | 2.1682 | 2.1696 | 2.1695 | 2.171 | 2.1716 | 2.172 | 2.1724 | 2.1727 | 2.173 | 2.1731 | 2.173 | 2.1726 | 0.78816 | 1.0476 | 0.8138 | 0.87513 | 0.88865 | 0.38634 | 0.39247 | 0.35265 | 0 | 0 | 0 | --
CO2 Sequestration - All Types
CTM000:CCATS_28 | Census Division 1: New England | 0 | 0 | 0 | 0 | 0 | 0 | 0 | 0 | 0 | 0 | 0 | 0 | 0 | 0 | 0 | 0 | 0 | 0 | 0 | 0 | 0 | 0 | 0 | 0 | 0 | 0 | 0 | --
CTM000:CCATS_29 | Census Division 2: Mid-Atlantic | 0 | 0 | 0 | 0 | 0 | 0 | 0 | 0 | 0 | 0 | 0 | 0 | 0 | 0 | 0 | 0 | 0 | 0 | 0 | 0 | 0 | 0 | 0 | 0 | 0 | 0 | 0 | --
CTM000:CCATS_30 | Census Division 3: East North Central | 3.2866 | 3.2866 | 5.0423 | 8.6834 | 8.9554 | 6.1018 | 7.0552 | 11.7968 | 12.5833 | 12.5696 | 12.3978 | 12.1554 | 12.1514 | 12.1303 | 12.1303 | 12.1253 | 12.1105 | 11.6165 | 12.0098 | 4.3145 | 6.7534 | 7.3019 | 1.5127 | 0.014456 | 0.014456 | 0.21979 | 0 | -1
CTM000:CCATS_31 | Census Division 4: West North Central | 3.758 | 3.7059 | 4.0432 | 1.7034 | 3.3426 | 5.0558 | 5.9533 | 7.753 | 16.9006 | 19.0042 | 20.4208 | 21.4493 | 22.6079 | 23.0662 | 23.446 | 21.3506 | 21.9641 | 20.2893 | 15.3803 | 17.545 | 6.9317 | 5.7671 | 4.3433 | 3.1487 | 3.2912 | 2.976 | 3.1767 | -0.006443
CTM000:CCATS_32 | Census Division 5: South Atlantic | 0 | 0 | 0 | 0 | 0 | 0 | 0 | 0.13328 | 1.5169 | 1.5617 | 1.9496 | 2.5218 | 3.4951 | 4.1516 | 4.4857 | 4.5697 | 4.5698 | 4.57 | 4.5699 | 4.539 | 4.5201 | 4.5196 | 4.3911 | 3.3694 | 2.172 | 1.9117 | 1.3072 | --
CTM000:CCATS_33 | Census Division 6: East South Central | 0.21969 | 0.21969 | 0.21969 | 0 | 0 | 0 | 0 | 0 | 0.77816 | 1.262 | 1.54 | 1.1787 | 0.83548 | 0.53051 | 0.23852 | 0.10772 | 0.0096414 | 0 | 0 | 0 | 0 | 0 | 0 | 0 | 0 | 0 | 0 | -1
CTM000:CCATS_34 | Census Division 7: West South Central | 2.5987 | 3.5977 | 3.298 | 6.2923 | 8.0252 | 10.7749 | 11.9356 | 11.9905 | 20.11 | 20.4765 | 21.892 | 25.914 | 26.2381 | 26.653 | 25.3533 | 26.6195 | 27.5189 | 27.3144 | 26.7042 | 28.3387 | 29.6694 | 29.5726 | 22.3698 | 22.261 | 20.7906 | 18.8799 | 12.9119 | 0.0636
CTM000:CCATS_35 | Census Division 8: Mountain | 2.1194 | 2.1194 | 2.1194 | 1.5991 | 0.047766 | 0.17251 | 1.2177 | 0.62975 | 0.68148 | 1.1797 | 1.5539 | 0.87653 | 0.57355 | 0.29694 | 0.43747 | 0.74795 | 1.5332 | 1.895 | 2.1072 | 2.7224 | 3.0601 | 2.5833 | 3.0111 | 3.1015 | 2.297 | 2.074 | 1.6404 | -0.0098045
CTM000:CCATS_36 | Census Division 9: Pacific | 0 | 0 | 0 | 0 | 2.1682 | 2.1696 | 2.4812 | 2.587 | 3.555 | 3.8456 | 4.1366 | 4.1377 | 4.1388 | 4.1394 | 4.1397 | 4.1397 | 2.7555 | 3.0152 | 2.5471 | 2.1885 | 1.6266 | 0.98267 | 0.62312 | 0.57798 | 0.24368 | 0.11288 | 0.031534 | --
CO2 Supply - Coal Powerplants
CTM000:CCATS_37 | Census Division 1: New England | 0 | 0 | 0 | 0 | 0 | 0 | 0 | 0 | 0 | 0 | 0 | 0 | 0 | 0 | 0 | 0 | 0 | 0 | 0 | 0 | 0 | 0 | 0 | 0 | 0 | 0 | 0 | --
CTM000:CCATS_38 | Census Division 2: Mid-Atlantic | 0 | 0 | 0 | 0 | 0 | 0 | 0 | 0 | 0 | 0 | 0 | 0 | 0 | 0 | 0 | 0 | 0 | 0 | 0 | 0 | 0 | 0 | 0 | 0 | 0 | 0 | 0 | --
CTM000:CCATS_39 | Census Division 3: East North Central | 0 | 0 | 0 | 0 | 0 | 0 | 0 | 0 | 6.9248 | 6.939 | 6.7865 | 6.7963 | 6.8041 | 6.8099 | 6.8151 | 5.6583 | 6.8236 | 6.8264 | 5.6665 | 6.8311 | 4.3371 | 5.297 | 1.7213 | 1.4328 | 0.73701 | 0.81259 | 0.69713 | --
CTM000:CCATS_40 | Census Division 4: West North Central | 0 | 0 | 0 | 0 | 0 | 0 | 0 | 0 | 0 | 0 | 0 | 0 | 0 | 0 | 0 | 0 | 0 | 0 | 0 | 0 | 0 | 0 | 0 | 0 | 0 | 0 | 0 | --
CTM000:CCATS_41 | Census Division 5: South Atlantic | 0 | 0 | 0 | 0 | 0 | 0 | 0 | 0 | 0 | 0 | 0 | 0 | 0 | 0 | 0 | 0 | 0 | 0 | 0 | 0 | 0 | 0 | 0 | 0 | 0 | 0 | 0 | --
CTM000:CCATS_42 | Census Division 6: East South Central | 0 | 0 | 0 | 0 | 0 | 0 | 0 | 0 | 7.1488 | 7.1601 | 7.1723 | 7.1844 | 7.1961 | 7.2061 | 7.215 | 7.223 | 7.2301 | 7.2369 | 7.2434 | 7.2498 | 6.6112 | 6.9471 | 0 | 0 | 0 | 0 | 0 | --
CTM000:CCATS_43 | Census Division 7: West South Central | 0 | 0 | 0 | 0 | 0 | 0 | 0 | 0 | 3.2098 | 3.2129 | 3.2158 | 3.2182 | 3.2203 | 3.2217 | 3.2231 | 3.2244 | 3.2257 | 3.2269 | 3.2279 | 3.2289 | 1.3553 | 1.4285 | 0 | 0 | 0 | 0 | 0 | --
CTM000:CCATS_44 | Census Division 8: Mountain | 0 | 0 | 0 | 0 | 0 | 0 | 0 | 0 | 0 | 0 | 0 | 0 | 0 | 0 | 0 | 0 | 0 | 0 | 0 | 0 | 0 | 0 | 0 | 0 | 0 | 0 | 0 | --
CTM000:CCATS_45 | Census Division 9: Pacific | 0 | 0 | 0 | 0 | 0 | 0 | 0 | 0 | 0 | 0 | 0 | 0 | 0 | 0 | 0 | 0 | 0 | 0 | 0 | 0 | 0 | 0 | 0 | 0 | 0 | 0 | 0 | --
CO2 Supply - Natural Gas Powerplants
CTM000:CCATS_46 | Census Division 1: New England | 0 | 0 | 0 | 0 | 0 | 0 | 0 | 0 | 0 | 0 | 0 | 0 | 0 | 0 | 0 | 0 | 0 | 0 | 0 | 0 | 0 | 0 | 0 | 0 | 0 | 0 | 0 | --
CTM000:CCATS_47 | Census Division 2: Mid-Atlantic | 0 | 0 | 0 | 0 | 0 | 0 | 0.23474 | 4.7572 | 4.7594 | 4.7615 | 4.7635 | 5.2333 | 5.3911 | 5.5489 | 5.55 | 5.5508 | 5.5515 | 5.5521 | 5.451 | 0.78194 | 0.78199 | 0.78202 | 0.78204 | 0.55429 | 0.74802 | 0.55436 | 0.55438 | --
CTM000:CCATS_48 | Census Division 3: East North Central | 0 | 0 | 0 | 0 | 0 | 0 | 0 | 0 | 0.19156 | 0.25547 | 0.31941 | 0.3195 | 0.31958 | 0.3194 | 0.31967 | 0.3197 | 0.40216 | 0.42368 | 0.43355 | 0.43357 | 0.3727 | 0.43336 | 0.43357 | 0.31289 | 0.30142 | 0.30066 | 0.28534 | --
CTM000:CCATS_49 | Census Division 4: West North Central | 0 | 0 | 0 | 0 | 0 | 0 | 0 | 0 | 0 | 0 | 0 | 0 | 0 | 0 | 0 | 0 | 0 | 0 | 0 | 0 | 0 | 0 | 0 | 0 | 0 | 0 | 0 | --
CTM000:CCATS_50 | Census Division 5: South Atlantic | 0 | 0 | 0 | 0 | 0 | 0 | 0 | 0 | 0.19976 | 0.2664 | 0.84436 | 2.1551 | 4.5535 | 6.1712 | 6.9945 | 7.2015 | 7.2018 | 7.2022 | 7.2021 | 7.203 | 7.0793 | 7.078 | 6.7613 | 5.4603 | 3.6761 | 3.2151 | 2.4446 | --
CTM000:CCATS_51 | Census Division 6: East South Central | 0 | 0 | 0 | 0 | 0 | 0 | 0 | 0 | 0 | 0 | 0 | 0 | 0 | 0 | 0 | 0 | 0 | 0 | 0 | 0 | 0 | 0 | 0 | 0 | 0 | 0 | 0 | --
CTM000:CCATS_52 | Census Division 7: West South Central | 0 | 0 | 0 | 0 | 0 | 0 | 0 | 0 | 0 | 0 | 0.40695 | 0.54343 | 0.44412 | 1.7245 | 2.0008 | 2.6895 | 4.0207 | 4.1087 | 4.109 | 4.1094 | 4.1096 | 4.1098 | 3.7759 | 3.7765 | 3.6485 | 2.1136 | 1.5099 | --
CTM000:CCATS_53 | Census Division 8: Mountain | 0 | 0 | 0 | 0 | 0 | 0 | 0.44224 | 0.59045 | 1.9633 | 2.3751 | 2.7876 | 2.7886 | 2.7899 | 2.7906 | 2.7911 | 2.7916 | 2.7921 | 2.7924 | 2.4598 | 2.4534 | 1.7061 | 1.1459 | 1.0454 | 1.0379 | 1.0639 | 0.8804 | 0.72146 | --
CTM000:CCATS_54 | Census Division 9: Pacific | 0 | 0 | 0 | 0 | 2.1682 | 2.1696 | 2.1695 | 2.171 | 2.1716 | 2.172 | 2.1724 | 2.1727 | 2.173 | 2.1731 | 2.173 | 2.1726 | 0.78816 | 1.0476 | 0.8138 | 0.87513 | 0.88865 | 0.38634 | 0.39247 | 0.35265 | 0 | 0 | 0 | --
CO2 Supply - Bioenergy with Carbon Capture and Storage
CTM000:CCATS_55 | Census Division 1: New England | 0 | 0 | 0 | 0 | 0 | 0 | 0 | 0 | 0 | 0 | 0 | 0 | 0 | 0 | 0 | 0 | 0 | 0 | 0 | 0 | 0 | 0 | 0 | 0 | 0 | 0 | 0 | --
CTM000:CCATS_56 | Census Division 2: Mid-Atlantic | 0 | 0 | 0 | 0 | 0 | 0 | 0 | 0 | 0 | 0 | 0 | 0 | 0 | 0 | 0 | 0 | 0 | 0 | 0 | 0 | 0 | 0 | 0 | 0 | 0 | 0 | 0 | --
CTM000:CCATS_57 | Census Division 3: East North Central | 0 | 0 | 0 | 0 | 0 | 0 | 0 | 0 | 0 | 0 | 0 | 0 | 0 | 0 | 0 | 0 | 0 | 0 | 0 | 0 | 0 | 0 | 0 | 0 | 0 | 0 | 0 | --
CTM000:CCATS_58 | Census Division 4: West North Central | 0 | 0 | 0 | 0 | 0 | 0 | 0 | 0 | 0 | 0 | 0 | 0 | 0 | 0 | 0 | 0 | 0 | 0 | 0 | 0 | 0 | 0 | 0 | 0 | 0 | 0 | 0 | --
CTM000:CCATS_59 | Census Division 5: South Atlantic | 0 | 0 | 0 | 0 | 0 | 0 | 0 | 0 | 0 | 0 | 0 | 0 | 0 | 0 | 0 | 0 | 0 | 0 | 0 | 0 | 0 | 0 | 0 | 0 | 0 | 0 | 0 | --
CTM000:CCATS_60 | Census Division 6: East South Central | 0 | 0 | 0 | 0 | 0 | 0 | 0 | 0 | 0 | 0 | 0 | 0 | 0 | 0 | 0 | 0 | 0 | 0 | 0 | 0 | 0 | 0 | 0 | 0 | 0 | 0 | 0 | --
CTM000:CCATS_61 | Census Division 7: West South Central | 0 | 0 | 0 | 0 | 0 | 0 | 0 | 0 | 0 | 0 | 0 | 0 | 0 | 0 | 0 | 0 | 0 | 0 | 0 | 0 | 0 | 0 | 0 | 0 | 0 | 0 | 0 | --
CTM000:CCATS_62 | Census Division 8: Mountain | 0 | 0 | 0 | 0 | 0 | 0 | 0 | 0 | 0 | 0 | 0 | 0 | 0 | 0 | 0 | 0 | 0 | 0 | 0 | 0 | 0 | 0 | 0 | 0 | 0 | 0 | 0 | --
CTM000:CCATS_63 | Census Division 9: Pacific | 0 | 0 | 0 | 0 | 0 | 0 | 0 | 0 | 0 | 0 | 0 | 0 | 0 | 0 | 0 | 0 | 0 | 0 | 0 | 0 | 0 | 0 | 0 | 0 | 0 | 0 | 0 | --
CO2 Supply - Natural Gas Processing
CTM000:CCATS_64 | Census Division 1: New England | 0 | 0 | 0 | 0 | 0 | 0 | 0 | 0 | 0 | 0 | 0 | 0 | 0 | 0 | 0 | 0 | 0 | 0 | 0 | 0 | 0 | 0 | 0 | 0 | 0 | 0 | 0 | --
CTM000:CCATS_65 | Census Division 2: Mid-Atlantic | 0 | 0 | 0 | 0 | 0 | 0 | 0 | 0 | 0 | 0 | 0 | 0 | 0 | 0 | 0 | 0 | 0 | 0 | 0 | 0 | 0 | 0 | 0 | 0 | 0 | 0 | 0 | --
CTM000:CCATS_66 | Census Division 3: East North Central | 0.1 | 0.1 | 0.1 | 0.97598 | 1.4505 | 1.825 | 2.2995 | 2.7741 | 3.2486 | 3.7231 | 3.7231 | 3.7231 | 3.7231 | 3.7231 | 3.815 | 3.8231 | 3.8231 | 3.8231 | 3.7231 | 3.7231 | 3.7231 | 3.7231 | 3.7231 | 3.7231 | 3.7231 | 3.7231 | 3.7231 | 0.14926
CTM000:CCATS_67 | Census Division 4: West North Central | 0 | 0 | 0 | 0 | 0 | 0 | 0 | 0 | 0 | 0 | 0 | 0 | 0 | 0 | 0 | 0 | 0 | 0 | 0 | 0 | 0 | 0 | 0 | 0 | 0 | 0 | 0 | --
CTM000:CCATS_68 | Census Division 5: South Atlantic | 0 | 0 | 0 | 0 | 0 | 0 | 0 | 0 | 0 | 0 | 0 | 0 | 0 | 0 | 0 | 0 | 0 | 0 | 0 | 0 | 0 | 0 | 0 | 0 | 0 | 0 | 0 | --
CTM000:CCATS_69 | Census Division 6: East South Central | 0 | 0 | 0 | 0 | 0 | 0 | 0 | 0 | 0 | 0 | 0 | 0 | 0 | 0 | 0 | 0 | 0 | 0 | 0 | 0 | 0 | 0 | 0 | 0 | 0 | 0 | 0 | --
CTM000:CCATS_70 | Census Division 7: West South Central | 1.3 | 1.3 | 1.3 | 2.5541 | 2.5541 | 2.8155 | 2.8155 | 2.8155 | 2.8155 | 2.8155 | 2.8155 | 2.8155 | 2.3155 | 2.3155 | 2.3155 | 2.3155 | 2.3155 | 2.0541 | 2.0541 | 2.0541 | 2.0541 | 2.0541 | 2.0541 | 2.0541 | 2.0541 | 2.0541 | 2.0541 | 0.017752
CTM000:CCATS_71 | Census Division 8: Mountain | 2.1194 | 2.1194 | 2.1194 | 3.3393 | 3.3393 | 3.3393 | 3.3393 | 3.3393 | 3.3393 | 3.3393 | 3.3393 | 3.3393 | 3.3393 | 3.3393 | 3.3393 | 3.3393 | 3.3393 | 3.3393 | 3.3393 | 3.3393 | 3.3393 | 3.3393 | 3.3393 | 3.3393 | 3.2527 | 2.9515 | 1.3524 | -0.017129
CTM000:CCATS_72 | Census Division 9: Pacific | 0 | 0 | 0 | 0 | 0 | 0 | 0 | 0 | 0 | 0 | 0 | 0 | 0 | 0 | 0 | 0 | 0 | 0 | 0 | 0 | 0 | 0 | 0 | 0 | 0 | 0 | 0 | --
CO2 Supply - Cement
CTM000:CCATS_73 | Census Division 1: New England | 0 | 0 | 0 | 0 | 0 | 0 | 0 | 0 | 0 | 0 | 0 | 0 | 0 | 0 | 0 | 0 | 0 | 0 | 0 | 0 | 0 | 0 | 0 | 0 | 0 | 0 | 0 | --
CTM000:CCATS_74 | Census Division 2: Mid-Atlantic | 0 | 0 | 0 | 0 | 0 | 0 | 0 | 0 | 0 | 0 | 0 | 0 | 0 | 0 | 0 | 0 | 0 | 0 | 0 | 0 | 0 | 0 | 0 | 0 | 0 | 0 | 0 | --
CTM000:CCATS_75 | Census Division 3: East North Central | 0 | 0 | 0 | 0 | 0.06323 | 0.11633 | 0.1601 | 0.19727 | 0.23009 | 0.23009 | 0.23009 | 0.23009 | 0.23009 | 0.23009 | 0.23009 | 0.23009 | 0.16686 | 0.11376 | 0.069994 | 0.032822 | 0 | 0 | 0 | 0 | 0 | 0 | 0 | --
CTM000:CCATS_76 | Census Division 4: West North Central | 0 | 0 | 0 | 0 | 0.14754 | 0.27145 | 0.37356 | 0.4603 | 0.53688 | 0.53688 | 0.53688 | 0.53688 | 0.53688 | 0.53688 | 0.53688 | 0.53688 | 0.38934 | 0.26543 | 0.16332 | 0.076584 | 0 | 0 | 0 | 0 | 0 | 0 | 0 | --
CTM000:CCATS_77 | Census Division 5: South Atlantic | 0 | 0 | 0 | 0 | 0.0060132 | 0.016072 | 0.026377 | 0.037213 | 0.044357 | 0.044357 | 0.044357 | 0.044357 | 0.044357 | 0.044357 | 0.044357 | 0.044357 | 0.038344 | 0.028285 | 0.01798 | 0.0071441 | 0 | 0 | 0 | 0 | 0 | 0 | 0 | --
CTM000:CCATS_78 | Census Division 6: East South Central | 0 | 0 | 0 | 0 | 0.0030066 | 0.0080362 | 0.013188 | 0.018606 | 0.022178 | 0.022178 | 0.022178 | 0.022178 | 0.022178 | 0.022178 | 0.022178 | 0.022178 | 0.019172 | 0.014142 | 0.0089901 | 0.0035721 | 0 | 0 | 0 | 0 | 0 | 0 | 0 | --
CTM000:CCATS_79 | Census Division 7: West South Central | 0 | 0 | 0 | 0 | 0.0060132 | 0.016072 | 0.026377 | 0.037213 | 0.044357 | 0.044357 | 0.044357 | 0.044357 | 0.044357 | 0.044357 | 0.044357 | 0.044357 | 0.038344 | 0.028285 | 0.01798 | 0.0071441 | 0 | 0 | 0 | 0 | 0 | 0 | 0 | --
CTM000:CCATS_80 | Census Division 8: Mountain | 0 | 0 | 0 | 0 | 0 | 0 | 0 | 0 | 0 | 0 | 0 | 0 | 0 | 0 | 0 | 0 | 0 | 0 | 0 | 0 | 0 | 0 | 0 | 0 | 0 | 0 | 0 | --
CTM000:CCATS_81 | Census Division 9: Pacific | 0 | 0 | 0 | 0 | 0 | 0 | 0 | 0 | 0 | 0 | 0 | 0 | 0 | 0 | 0 | 0 | 0 | 0 | 0 | 0 | 0 | 0 | 0 | 0 | 0 | 0 | 0 | --
CO2 Supply - Ethanol
CTM000:CCATS_82 | Census Division 1: New England | 0 | 0 | 0 | 0 | 0 | 0 | 0 | 0 | 0 | 0 | 0 | 0 | 0 | 0 | 0 | 0 | 0 | 0 | 0 | 0 | 0 | 0 | 0 | 0 | 0 | 0 | 0 | --
CTM000:CCATS_83 | Census Division 2: Mid-Atlantic | 0 | 0 | 0 | 0 | 0 | 0 | 0.17482 | 0.1723 | 0.16941 | 0.16677 | 0.1642 | 0.16166 | 0.15918 | 0.15706 | 0.15536 | 0.15536 | 0.15415 | 0 | 0 | 0 | 0 | 0 | 0 | 0 | 0 | 0 | 0 | --
CTM000:CCATS_84 | Census Division 3: East North Central | 3.1866 | 3.1866 | 3.1866 | 3.1866 | 3.6946 | 3.6946 | 4.6917 | 4.8432 | 4.7618 | 4.6877 | 4.6153 | 4.4613 | 4.393 | 4.3345 | 4.2876 | 4.2612 | 4.2279 | 4.2059 | 2.6681 | 2.6511 | 2.6375 | 2.627 | 2.6186 | 2.6127 | 2.609 | 2.6062 | 2.6052 | -0.0077181
CTM000:CCATS_85 | Census Division 4: West North Central | 3.7059 | 3.7059 | 3.7059 | 3.7059 | 4.4878 | 5.1636 | 6.1607 | 6.3568 | 6.2501 | 6.1528 | 6.0578 | 5.705 | 5.6176 | 5.5428 | 5.4828 | 5.4532 | 5.4105 | 4.7155 | 3.0039 | 2.9846 | 2.9694 | 2.9575 | 2.9481 | 2.9415 | 2.9373 | 2.9342 | 2.933 | -0.0089565
CTM000:CCATS_86 | Census Division 5: South Atlantic | 0 | 0 | 0 | 0 | 0 | 0 | 0 | 0 | 0 | 0 | 0 | 0 | 0 | 0 | 0 | 0 | 0 | 0 | 0 | 0 | 0 | 0 | 0 | 0 | 0 | 0 | 0 | --
CTM000:CCATS_87 | Census Division 6: East South Central | 0.21969 | 0.21969 | 0.21969 | 0.21969 | 0.21969 | 0.21969 | 0.39291 | 0.58899 | 0.57911 | 0.57009 | 0.56129 | 0.5526 | 0.54413 | 0.53689 | 0.53108 | 0.52919 | 0.52504 | 0.19308 | 0.19168 | 0.19045 | 0.18948 | 0.18872 | 0.18812 | 0.1877 | 0.18743 | 0.18723 | 0.18715 | -0.0061455
CTM000:CCATS_88 | Census Division 7: West South Central | 0 | 0 | 0 | 0 | 0 | 0 | 0.46226 | 0.4556 | 0.44795 | 0.44098 | 0.43417 | 0.42745 | 0.4209 | 0.4153 | 0.4108 | 0.4108 | 0.40759 | 0 | 0 | 0 | 0 | 0 | 0 | 0 | 0 | 0 | 0 | --
CTM000:CCATS_89 | Census Division 8: Mountain | 0 | 0 | 0 | 0 | 0 | 0 | 0 | 0 | 0 | 0 | 0 | 0 | 0 | 0 | 0 | 0 | 0 | 0 | 0 | 0 | 0 | 0 | 0 | 0 | 0 | 0 | 0 | --
CTM000:CCATS_90 | Census Division 9: Pacific | 0 | 0 | 0 | 0 | 0 | 0 | 0 | 0 | 0 | 0 | 0 | 0 | 0 | 0 | 0 | 0 | 0 | 0 | 0 | 0 | 0 | 0 | 0 | 0 | 0 | 0 | 0 | --
CO2 Supply - Hydrogen 7/
CTM000:CCATS_91 | Census Division 1: New England | 0 | 0 | 0 | 0 | 0 | 0 | 0 | 0 | 0 | 0 | 0 | 0 | 0 | 0 | 0 | 0 | 0 | 0 | 0 | 0 | 0 | 0 | 0 | 0 | 0 | 0 | 0 | --
CTM000:CCATS_92 | Census Division 2: Mid-Atlantic | 0 | 0 | 0 | 0 | 0 | 0 | 0 | 0 | 0 | 0 | 0 | 0 | 0 | 0 | 0 | 0 | 0 | 0 | 0 | 0 | 0 | 0 | 0 | 0 | 0 | 0 | 0 | --
CTM000:CCATS_93 | Census Division 3: East North Central | 0 | 0 | 1.6734 | 1.6734 | 1.6734 | 1.6734 | 1.6734 | 1.6734 | 2.1133 | 2.9093 | 3.7998 | 4.5662 | 4.5662 | 4.5662 | 3.0065 | 2.9574 | 2.9145 | 2.8928 | 2.8928 | 2.8928 | 2.4529 | 1.6569 | 0.7664 | 0 | 0 | 0 | 0 | --
CTM000:CCATS_94 | Census Division 4: West North Central | 0.052137 | 0 | 0.41963 | 0.62527 | 0.72785 | 0.94802 | 1.1886 | 1.6041 | 2.4281 | 3.2034 | 4.0009 | 4.7128 | 4.7128 | 4.7128 | 4.4458 | 4.225 | 4.1753 | 4.129 | 4.0791 | 4.0379 | 3.9998 | 3.9635 | 3.9306 | 3.9018 | 3.8703 | 3.8412 | 0 | -1
CTM000:CCATS_95 | Census Division 5: South Atlantic | 0 | 0 | 0 | 0 | 0 | 0 | 0 | 0 | 0 | 0 | 0.12934 | 0.51952 | 0.51952 | 0.51952 | 0.51952 | 0.51952 | 0.51952 | 0.51952 | 0.51952 | 0.51952 | 0.51952 | 0.51952 | 0.39017 | 0 | 0 | 0 | 0 | --
CTM000:CCATS_96 | Census Division 6: East South Central | 0 | 0 | 0 | 0 | 0 | 0 | 0 | 0 | 0 | 0 | 0 | 0 | 0 | 0 | 0 | 0 | 0 | 0 | 0 | 0 | 0 | 0 | 0 | 0 | 0 | 0 | 0 | --
CTM000:CCATS_97 | Census Division 7: West South Central | 1.2987 | 2.2977 | 1.998 | 1.998 | 1.998 | 1.998 | 1.998 | 1.998 | 2.4884 | 3.2849 | 3.8021 | 4.3758 | 4.3758 | 2.3778 | 2.3778 | 2.3778 | 2.3778 | 2.3778 | 2.3778 | 2.3778 | 1.8873 | 1.0909 | 0.57363 | 0 | 0 | 0 | 0 | -1
CTM000:CCATS_98 | Census Division 8: Mountain | 0 | 0 | 0 | 0 | 0 | 0 | 0 | 0 | 0.036884 | 0.58516 | 1.1012 | 1.5838 | 1.5838 | 1.5838 | 1.5838 | 1.5838 | 1.5838 | 1.5838 | 1.5838 | 1.5838 | 1.5469 | 0.99867 | 0.8068 | 0.7856 | 0 | 0 | 0 | --
CTM000:CCATS_99 | Census Division 9: Pacific | 0 | 0 | 0 | 0 | 0 | 0 | 0 | 0 | 0 | 0 | 0 | 0 | 0 | 0 | 0 | 0 | 0 | 0 | 0 | 0 | 0 | 0 | 0 | 0 | 0 | 0 | 0 | --
CO2 Supply - Other
CTM000:CCATS_100 | Census Division 1: New England | 0 | 0 | 0 | 0 | 0 | 0 | 0 | 0 | 0 | 0 | 0 | 0 | 0 | 0 | 0 | 0 | 0 | 0 | 0 | 0 | 0 | 0 | 0 | 0 | 0 | 0 | 0 | --
CTM000:CCATS_101 | Census Division 2: Mid-Atlantic | 0 | 0 | 0 | 0 | 0 | 0 | 0 | 0 | 0 | 0 | 0 | 0 | 0 | 0 | 0 | 0 | 0 | 0 | 0 | 0 | 0 | 0 | 0 | 0 | 0 | 0 | 0 | --
CTM000:CCATS_102 | Census Division 3: East North Central | 0 | 0 | 0 | 0 | 0 | 0 | 0 | 0 | 0 | 0 | 0 | 0 | 0 | 0 | 0 | 0 | 0 | 0 | 0 | 0 | 0 | 0 | 0 | 0 | 0 | 0 | 0 | --
CTM000:CCATS_103 | Census Division 4: West North Central | 0 | 0 | 0 | 0 | 0 | 0 | 0 | 0 | 0 | 0 | 0 | 0 | 0 | 0 | 0 | 0 | 0 | 0 | 0 | 0 | 0 | 0 | 0 | 0 | 0 | 0 | 0 | --
CTM000:CCATS_104 | Census Division 5: South Atlantic | 0 | 0 | 0 | 0 | 0 | 0 | 0 | 0 | 0 | 0 | 0 | 0 | 0 | 0 | 0 | 0 | 0 | 0 | 0 | 0 | 0 | 0 | 0 | 0 | 0 | 0 | 0 | --
CTM000:CCATS_105 | Census Division 6: East South Central | 0 | 0 | 0 | 0 | 0 | 0 | 0 | 0 | 0 | 0 | 0 | 0 | 0 | 0 | 0 | 0 | 0 | 0 | 0 | 0 | 0 | 0 | 0 | 0 | 0 | 0 | 0 | --
CTM000:CCATS_106 | Census Division 7: West South Central | 0 | 0 | 0 | 0 | 0 | 0 | 0 | 0 | 0 | 0 | 0 | 0 | 0 | 0 | 0 | 0 | 0 | 0 | 0 | 0 | 0 | 0 | 0 | 0 | 0 | 0 | 0 | --
CTM000:CCATS_107 | Census Division 8: Mountain | 0 | 0 | 0 | 0 | 0 | 0 | 0 | 0 | 0 | 0 | 0 | 0 | 0 | 0 | 0 | 0 | 0 | 0 | 0 | 0 | 0 | 0 | 0 | 0 | 0 | 0 | 0 | --
CTM000:CCATS_108 | Census Division 9: Pacific | 0 | 0 | 0 | 0 | 0 | 0 | 0 | 0 | 0 | 0 | 0 | 0 | 0 | 0 | 0 | 0 | 0 | 0 | 0 | 0 | 0 | 0 | 0 | 0 | 0 | 0 | 0 | --
CO2 Sequestration - CO2 EOR 8/
CTM000:CCATS_109 | Census Division 1: New England | 0 | 0 | 0 | 0 | 0 | 0 | 0 | 0 | 0 | 0 | 0 | 0 | 0 | 0 | 0 | 0 | 0 | 0 | 0 | 0 | 0 | 0 | 0 | 0 | 0 | 0 | 0 | --
CTM000:CCATS_110 | Census Division 2: Mid-Atlantic | 0 | 0 | 0 | 0 | 0 | 0 | 0 | 0 | 0 | 0 | 0 | 0 | 0 | 0 | 0 | 0 | 0 | 0 | 0 | 0 | 0 | 0 | 0 | 0 | 0 | 0 | 0 | --
CTM000:CCATS_111 | Census Division 3: East North Central | 3.2866 | 3.2027 | 3.2027 | 0.24433 | 0.24433 | 0.14433 | 0.14433 | 0.14433 | 0.45305 | 0.43935 | 0.26757 | 0.025136 | 0.021164 | 0 | 0 | 0 | 0 | 0 | 0 | 0 | 0 | 0 | 0 | 0 | 0 | 0 | 0 | -1
CTM000:CCATS_112 | Census Division 4: West North Central | 3.5896 | 3.4558 | 3.7442 | 0.12584 | 0.35138 | 0.59322 | 0.5622 | 0.53069 | 0.47235 | 0.35606 | 0.23459 | 0.10769 | 0.044623 | 0 | 0 | 0 | 0 | 0 | 0 | 0 | 0 | 0 | 0 | 0 | 0 | 0 | 0 | -1
CTM000:CCATS_113 | Census Division 5: South Atlantic | 0 | 0 | 0 | 0 | 0 | 0 | 0 | 0 | 0 | 0 | 0 | 0 | 0 | 0 | 0 | 0 | 0 | 0 | 0 | 0 | 0 | 0 | 0 | 0 | 0 | 0 | 0 | --
CTM000:CCATS_114 | Census Division 6: East South Central | 0.21969 | 0.21969 | 0.21969 | 0 | 0 | 0 | 0 | 0 | 0.77816 | 1.262 | 1.54 | 1.1787 | 0.83548 | 0.53051 | 0.23852 | 0.10772 | 0.0096414 | 0 | 0 | 0 | 0 | 0 | 0 | 0 | 0 | 0 | 0 | -1
CTM000:CCATS_115 | Census Division 7: West South Central | 2.5987 | 3.574 | 2.574 | 4.0499 | 5.7774 | 8.3838 | 9.5261 | 9.334 | 11.3966 | 11.7631 | 13.1636 | 16.757 | 16.9429 | 16.2769 | 13.825 | 15.0778 | 14.4202 | 14.2241 | 13.6464 | 15.2675 | 21.7 | 22.2811 | 16.5238 | 18.0196 | 17.8174 | 18.8384 | 12.8823 | 0.063506
CTM000:CCATS_116 | Census Division 8: Mountain | 2.1194 | 2.1194 | 2.1194 | 1.5991 | 0.047766 | 0.17251 | 1.2177 | 0.62975 | 0.68148 | 1.1797 | 1.5539 | 0.87653 | 0.57355 | 0.29694 | 0.43747 | 0.74795 | 1.5332 | 1.895 | 2.1072 | 2.7224 | 3.0601 | 2.5833 | 3.0111 | 3.1015 | 2.297 | 2.074 | 1.6404 | -0.0098045
CTM000:CCATS_117 | Census Division 9: Pacific | 0 | 0 | 0 | 0 | 2.1682 | 2.1696 | 2.4812 | 2.587 | 3.555 | 3.8456 | 4.1366 | 4.1377 | 4.1388 | 4.1394 | 4.1397 | 4.1397 | 2.7555 | 3.0152 | 2.5471 | 2.1885 | 1.6266 | 0.98267 | 0.62312 | 0.57798 | 0.24368 | 0.11288 | 0.031534 | --
CO2 Sequestration - Storage
CTM000:CCATS_118 | Census Division 1: New England | 0 | 0 | 0 | 0 | 0 | 0 | 0 | 0 | 0 | 0 | 0 | 0 | 0 | 0 | 0 | 0 | 0 | 0 | 0 | 0 | 0 | 0 | 0 | 0 | 0 | 0 | 0 | --
CTM000:CCATS_119 | Census Division 2: Mid-Atlantic | 0 | 0 | 0 | 0 | 0 | 0 | 0 | 0 | 0 | 0 | 0 | 0 | 0 | 0 | 0 | 0 | 0 | 0 | 0 | 0 | 0 | 0 | 0 | 0 | 0 | 0 | 0 | --
CTM000:CCATS_120 | Census Division 3: East North Central | 0 | 0.08386 | 1.8396 | 8.4391 | 8.7111 | 5.9574 | 6.9109 | 11.6525 | 12.1303 | 12.1303 | 12.1303 | 12.1303 | 12.1303 | 12.1303 | 12.1303 | 12.1253 | 12.1105 | 11.6165 | 12.0098 | 4.3145 | 6.7534 | 7.3019 | 1.5127 | 0.014456 | 0.014456 | 0.21979 | 0 | --
CTM000:CCATS_121 | Census Division 4: West North Central | 0.16848 | 0.25013 | 0.299 | 1.5776 | 2.9913 | 4.4626 | 5.3911 | 7.2223 | 16.4282 | 18.6482 | 20.1862 | 21.3417 | 22.5633 | 23.0662 | 23.446 | 21.3506 | 21.9641 | 20.2893 | 15.3803 | 17.545 | 6.9317 | 5.7671 | 4.3433 | 3.1487 | 3.2912 | 2.976 | 3.1767 | 0.11958
CTM000:CCATS_122 | Census Division 5: South Atlantic | 0 | 0 | 0 | 0 | 0 | 0 | 0 | 0.13328 | 1.5169 | 1.5617 | 1.9496 | 2.5218 | 3.4951 | 4.1516 | 4.4857 | 4.5697 | 4.5698 | 4.57 | 4.5699 | 4.539 | 4.5201 | 4.5196 | 4.3911 | 3.3694 | 2.172 | 1.9117 | 1.3072 | --
CTM000:CCATS_123 | Census Division 6: East South Central | 0 | 0 | 0 | 0 | 0 | 0 | 0 | 0 | 0 | 0 | 0 | 0 | 0 | 0 | 0 | 0 | 0 | 0 | 0 | 0 | 0 | 0 | 0 | 0 | 0 | 0 | 0 | --
CTM000:CCATS_124 | Census Division 7: West South Central | 0 | 0.023731 | 0.72403 | 2.2424 | 2.2478 | 2.3912 | 2.4095 | 2.6564 | 8.7134 | 8.7134 | 8.7283 | 9.1569 | 9.2952 | 10.3761 | 11.5282 | 11.5417 | 13.0987 | 13.0903 | 13.0578 | 13.0712 | 7.9694 | 7.2916 | 5.846 | 4.2414 | 2.9732 | 0.041469 | 0.029623 | --
CTM000:CCATS_125 | Census Division 8: Mountain | 0 | 0 | 0 | 0 | 0 | 0 | 0 | 0 | 0 | 0 | 0 | 0 | 0 | 0 | 0 | 0 | 0 | 0 | 0 | 0 | 0 | 0 | 0 | 0 | 0 | 0 | 0 | --
CTM000:CCATS_126 | Census Division 9: Pacific | 0 | 0 | 0 | 0 | 0 | 0 | 0 | 0 | 0 | 0 | 0 | 0 | 0 | 0 | 0 | 0 | 0 | 0 | 0 | 0 | 0 | 0 | 0 | 0 | 0 | 0 | 0 | --
1/ Captured CO2 volumes from select supply sources directed to CO2 EOR or saline formation storage only
2/ Emissions from steam methane reformers only.
3/ CO2 sequestration volumes from select CO2 capture facilities only.
4/ CO2 supplied for CO2 EOR includes volumes from represented industrial facililites and electric power plants only.
5/ Natural gas processing, ethanol, cement, and hydrogen.
6/ Coal power plants, natural gas power plants, BECCS.
7/ Emissions from steam methane reformers only.
8/ CO2 supplied for CO2 EOR includes volumes from represented industrial facililites and electric power plants only.
BECCS = Bioenergy with Carbon Capture and Storage
EOR = Enhanced Oil Recovery