## ref2025.d032025a
ref2025.d032025a
|  | Report | Annual Energy Outlook 2025
|  | Scenario | ref2025 |  | Reference
|  | Datekey | d032025a
|  | Release Date |  | April 2025
73.2. Hydrogen Market Projections
(trillion Btu unless otherwise specified)
| 02 - Middle Atlantic | [27 empty] | Avg Annual Change
|  | 2024 | 2025 | 2026 | 2027 | 2028 | 2029 | 2030 | 2031 | 2032 | 2033 | 2034 | 2035 | 2036 | 2037 | 2038 | 2039 | 2040 | 2041 | 2042 | 2043 | 2044 | 2045 | 2046 | 2047 | 2048 | 2049 | 2050 | 2024-2050
Supply 1/
HMM002:ba_prdbytech_btu | Production By Technology (Tbtu) | 0 | 0 | 0 | 0 | 0 | 0 | 0 | 0.81443 | 3.9979 | 6.1797 | 9.4234 | 12.4036 | 15.2026 | 17.8723 | 20.4141 | 22.8073 | 25.1085 | 27.2659 | 29.2854 | 31.1005 | 32.7374 | 34.2262 | 35.5255 | 36.7292 | 37.8684 | 38.9487 | 39.9023 | --
HMM002:ba_smr_btu | Steam Methane Reforming 2/ | 0 | 0 | 0 | 0 | 0 | 0 | 0 | 0.81443 | 3.9979 | 6.1797 | 9.4234 | 12.4036 | 15.2026 | 17.8723 | 20.4141 | 22.8073 | 25.1085 | 27.2659 | 29.2854 | 31.1005 | 32.7374 | 34.2262 | 35.5255 | 36.7292 | 37.8684 | 38.9487 | 39.9023 | --
HMM002:ba_smrccs_btu | Steam Methane Reforming with CCS 2/ | 0 | 0 | 0 | 0 | 0 | 0 | 0 | 0 | 0 | 0 | 0 | 0 | 0 | 0 | 0 | 0 | 0 | 0 | 0 | 0 | 0 | 0 | 0 | 0 | 0 | 0 | 0 | --
HMM002:ba_electrolysis_btu | Electrolysis 3/ | 0 | 0 | 0 | 0 | 0 | 0 | 0 | 0 | 0 | 0 | 0 | 0 | 0 | 0 | 0 | 0 | 0 | 0 | 0 | 0 | 0 | 0 | 0 | 0 | 0 | 0 | 0 | --
HMM002:ba_byproduct_btu | Byproduct Hydrogen Supply to Market 4/ | 10.8869 | 10.2903 | 10.2903 | 10.2903 | 10.2903 | 10.2903 | 10.2903 | 10.2903 | 10.2903 | 10.2903 | 10.2903 | 10.2903 | 10.2903 | 10.2903 | 10.2903 | 10.2903 | 10.2903 | 10.2903 | 10.2903 | 10.2903 | 10.2903 | 10.2903 | 10.2903 | 10.2903 | 10.2903 | 10.2903 | 10.2903 | -0.0021654
HMM002:ba_tothydrogen_btu | Total Hydrogen Supply | 10.8869 | 10.2903 | 10.2903 | 10.2903 | 10.2903 | 10.2903 | 10.2903 | 11.1047 | 14.2882 | 16.47 | 19.7136 | 22.6939 | 25.4928 | 28.1626 | 30.7043 | 33.0976 | 35.3988 | 37.5562 | 39.5757 | 41.3907 | 43.0277 | 44.5164 | 45.8158 | 47.0195 | 48.1586 | 49.239 | 50.1926 | 0.060543
Total Consumption by Fuel, Hydrogen Production
HMM002:ca_natgas_btu | Natural Gas | 0 | 0 | 0 | 0 | 0 | 0 | 0 | 1.1182 | 5.4893 | 8.4849 | 12.9386 | 17.0306 | 20.8736 | 24.5393 | 28.0292 | 31.3151 | 34.4748 | 37.4369 | 40.2098 | 42.7019 | 44.9495 | 46.9936 | 48.7777 | 50.4304 | 51.9945 | 53.4778 | 54.7871 | --
HMM002:ca_purchaselec_btu | Purchased electricity | 0 | 0 | 0 | 0 | 0 | 0 | 0 | 0.0027161 | 0.013333 | 0.020609 | 0.031427 | 0.041366 | 0.050701 | 0.059605 | 0.068081 | 0.076063 | 0.083737 | 0.090932 | 0.097667 | 0.10372 | 0.10918 | 0.11414 | 0.11848 | 0.12249 | 0.12629 | 0.12989 | 0.13307 | --
HMM002:ca_totenergy_btu | Total Energy Consumed in H2 Production | 0 | 0 | 0 | 0 | 0 | 0 | 0 | 1.121 | 5.5026 | 8.5055 | 12.97 | 17.0719 | 20.9243 | 24.5989 | 28.0972 | 31.3912 | 34.5585 | 37.5279 | 40.3075 | 42.8056 | 45.0587 | 47.1077 | 48.8961 | 50.5528 | 52.1208 | 53.6077 | 54.9202 | --
Energy Consumption by Hydrogen Production Technology and Use (Btu)
Steam Methane Reforming (with and without CCS)
HMM002:ca_smr_natgas | Natural Gas | 0 | 0 | 0 | 0 | 0 | 0 | 0 | 1.1182 | 5.4893 | 8.4849 | 12.9386 | 17.0306 | 20.8736 | 24.5393 | 28.0292 | 31.3151 | 34.4748 | 37.4369 | 40.2098 | 42.7019 | 44.9495 | 46.9936 | 48.7777 | 50.4304 | 51.9945 | 53.4778 | 54.7871 | --
HMM002:ca_smr_natgas_fs | Feedstock 5/ | 0 | 0 | 0 | 0 | 0 | 0 | 0 | 0.95442 | 4.6851 | 7.2419 | 11.0431 | 14.5356 | 17.8156 | 20.9443 | 23.9229 | 26.7274 | 29.4242 | 31.9524 | 34.3191 | 36.4461 | 38.3644 | 40.109 | 41.6317 | 43.0423 | 44.3773 | 45.6433 | 46.7608 | --
HMM002:ca_smr_natgas_hp | Heat and Power 6/ | 0 | 0 | 0 | 0 | 0 | 0 | 0 | 0.16382 | 0.80418 | 1.243 | 1.8955 | 2.495 | 3.058 | 3.595 | 4.1063 | 4.5877 | 5.0506 | 5.4845 | 5.8907 | 6.2558 | 6.5851 | 6.8846 | 7.1459 | 7.3881 | 7.6172 | 7.8345 | 8.0263 | --
HMM002:ca_smr_natgas_pe | Purchased Electricity | 0 | 0 | 0 | 0 | 0 | 0 | 0 | 0.0027161 | 0.013333 | 0.020609 | 0.031427 | 0.041366 | 0.050701 | 0.059605 | 0.068081 | 0.076063 | 0.083737 | 0.090932 | 0.097667 | 0.10372 | 0.10918 | 0.11414 | 0.11848 | 0.12249 | 0.12629 | 0.12989 | 0.13307 | --
HMM002:ca_smr_tot | Total-Steam Methane Reforming (with and without CCS) | 0 | 0 | 0 | 0 | 0 | 0 | 0 | 1.121 | 5.5026 | 8.5055 | 12.97 | 17.0719 | 20.9243 | 24.5989 | 28.0972 | 31.3912 | 34.5585 | 37.5279 | 40.3075 | 42.8056 | 45.0587 | 47.1077 | 48.8961 | 50.5528 | 52.1208 | 53.6077 | 54.9202 | --
Electrolysis
HMM002:ca_electrolysis_pe | Purchased Electricity 7/ | 0 | 0 | 0 | 0 | 0 | 0 | 0 | 0 | 0 | 0 | 0 | 0 | 0 | 0 | 0 | 0 | 0 | 0 | 0 | 0 | 0 | 0 | 0 | 0 | 0 | 0 | 0 | --
Consumption (H2) by Sector
HMM002:ca_industrialfeed_btu | Industrial Feedstock 8/ | 4.7252 | 4.7252 | 4.7252 | 4.7252 | 4.7252 | 4.7252 | 4.7252 | 4.7252 | 4.7252 | 4.7252 | 4.7252 | 4.7252 | 4.7252 | 4.7252 | 4.7252 | 4.7252 | 4.7252 | 4.7252 | 4.7252 | 4.7252 | 4.7252 | 4.7252 | 4.7252 | 4.7252 | 4.7252 | 4.7252 | 4.7252 | 0
HMM002:ca_refine_btu | Refinery 10/ | 4.7252 | 4.7252 | 4.7252 | 4.7252 | 4.7252 | 4.7252 | 4.7252 | 4.7252 | 4.7252 | 4.7252 | 4.7252 | 4.7252 | 4.7252 | 4.7252 | 4.7252 | 4.7252 | 4.7252 | 4.7252 | 4.7252 | 4.7252 | 4.7252 | 4.7252 | 4.7252 | 4.7252 | 4.7252 | 4.7252 | 4.7252 | 0
HMM002:ca_otherh2consum_btu | Bulk Chemicals and Other Industrial 11/ | 0 | 0 | 0 | 0 | 0 | 0 | 0 | 0 | 0 | 0 | 0 | 0 | 0 | 0 | 0 | 0 | 0 | 0 | 0 | 0 | 0 | 0 | 0 | 0 | 0 | 0 | 0 | --
HMM002:ca_transportation_btu | Transportation | 0.024804 | 0.16368 | 0.39498 | 0.74918 | 1.2865 | 1.9301 | 2.6762 | 4.3543 | 8.2044 | 11.7414 | 14.9918 | 17.9697 | 20.7591 | 23.4316 | 25.9762 | 28.3671 | 30.6608 | 32.8067 | 34.8156 | 36.6053 | 38.216 | 39.6946 | 41.0076 | 42.1793 | 43.3151 | 44.3975 | 45.3714 | 0.33497
HMM002:ca_elecpower | Electric Power | 0 | 0 | 0 | 0 | 0 | 0 | 0 | 0 | 0 | 0 | 0 | 0 | 0 | 0 | 0 | 0 | 0 | 0 | 0 | 0 | 0 | 0 | 0 | 0 | 0 | 0 | 0 | --
Prices
HMM002:da_spotprice | H2 Average Market Spot Price ($/MMBtu) 12/ | 0 | 0 | 0 | 0 | 0 | 0 | 0 | 9.4715 | 9.8079 | 10.186 | 10.393 | 10.4724 | 10.4422 | 10.3246 | 10.1529 | 10.0176 | 9.9635 | 9.9881 | 10.0364 | 10.0812 | 10.0573 | 10.0237 | 10.0356 | 10.0126 | 9.9536 | 9.884 | 9.7964 | --
Delivered End-Use Prices ($/MMBtu)
HMM002:ea_indprice | Industrial 13/ | 2.4635 | 2.4635 | 2.4635 | 2.4635 | 2.4635 | 2.4635 | 2.4635 | 11.935 | 12.2714 | 12.6495 | 12.8566 | 12.9359 | 12.9057 | 12.7881 | 12.6164 | 12.4811 | 12.427 | 12.4516 | 12.5 | 12.5447 | 12.5208 | 12.4873 | 12.4991 | 12.4761 | 12.4171 | 12.3475 | 12.2599 | 0.063665
HMM002:ea_tranprice | Transportation 14/ | 52.5551 | 52.5551 | 52.5551 | 52.5551 | 52.5551 | 52.5551 | 52.5551 | 62.0266 | 62.363 | 62.7411 | 62.9482 | 63.0276 | 62.9974 | 62.8798 | 62.7081 | 62.5727 | 62.5186 | 62.5433 | 62.5916 | 62.6363 | 62.6124 | 62.5789 | 62.5907 | 62.5678 | 62.5087 | 62.4391 | 62.3515 | 0.0065957
HMM002:ea_elecprice | Electric Power 13/ | 2.4635 | 2.4635 | 2.4635 | 2.4635 | 2.4635 | 2.4635 | 2.4635 | 11.935 | 12.2714 | 12.6495 | 12.8566 | 12.9359 | 12.9057 | 12.7881 | 12.6164 | 12.4811 | 12.427 | 12.4516 | 12.5 | 12.5447 | 12.5208 | 12.4873 | 12.4991 | 12.4761 | 12.4171 | 12.3475 | 12.2599 | 0.063665
Data source: 2024: U.S. Energy Information Administration (EIA), Short-Term Energy Outlook, December 2024 and EIA, AEO2025
National Energy Modeling System run ref2025.d032025a. Projections: EIA, AEO2025 National Energy Modeling System run ref2025.d032025a.
1/ Supply is defined as hydrogen production from an industrial process that converts an energy feedstock of water
into hydrogen gas as its primary output, plus byproduct hydrogen delivered to an end user (that is, not self-consumed for heat
and power onsite).
2/ Includes volumes produced for delivery to end users in the market as well as production at facilities that may be adjacent
to/producing hydrogen for a specific industrial facility that requires hydrogen feedstock. Specifically, dedicated hydrogen
associated with nitrogenous fertilizer plants, refineries, and other chemical industrial are included in this total.
3/ Electrolysis is represented at the electricity region level, which is defined to be consistent with
balancing authorities and regional transmission operators. In this table, the hydrogen supply produced from PEM electrolysis
refers to the sum of all flows from electricity regions into a given census division.
the regional relationships being assumed between census divisions and EMM regions.
4/ Sources include the petrochemical industry, where hydrogen is a byproduct of ethane cracking. Byproduct supply does not
include self-consumed hydrogen from other industrial subsectors; that is, byproduct supply here only includes byproduct hydrogen
that is sold or transferred to another facility. Also excluded is hydrogen produced by refiners as a byproduct of catalytic cracking,
where we assume it is used for heat and power and not further purified for input as a refinery feed during crude oil processing.
5/ Natural gas used as the raw material that is converted into H2 during industrial processing steam methane reforming.
6/ Natural gas combusted to generate the heat and power used to drive the conversion process.
7/ We assume all electrolyzers are industrial consumers of electricity that purchase directly from the transmission
network. For planned electrolyzer projects that are powered by off-grid, co-located renewable generation, we classify this generation
as purchased electricity as well (see Assumptions document for details and H2 production capacity planned additions).
8/ Currently, industrial facilities only demand hydrogen supply for processes where relatively pure hydrogen
is used as a feedstock. There is no representation of end-use consumption of hydrogen fuel for heat and power.
9/ Excludes consumption of syngas. Includes hydrogen used to produced ammonia at nitrogenous fertilizer plants in addition
to hydrogen used in other bulk chemicals industries.
10/ Equivalent to refinery "net hydrogen input" data series as collected in the EIA-810 and EIA-820 surveys and published in the
Petroleum Supply Monthly and Petroleum Supply Annual.
11/ Other industrial use is limited to iron and steel manufacturing.
12/ The hydrogen average market spot price is defined as the consumption-weighted average of the marginal price at census division
market clearing hubs.
13/ Delivered prices include the hydrogen average market spot price plus markups for transportation from supplier to consumer.
14/ Delivered prices include the hydrogen average market spot price, markups for transportation from supplier to consumer,
as well as costs associated with the following: hydrogen purification to meet fuel cell requirements, hydrogen compression at
dispensing stations, building and operating hydrogen dispensing stations, and state and federal taxes.
Btu = British Thermal unit
CCS = Carbon Capture and Storage
EMM = Electricity Market Module
Tbtu = Trillion British thermal unit