## lcoe_cap adds
Levelized cost of electricity with including tax credits by region for new resources entering service in 2030, AEO2025 Reference case (2024 dollars per megawatthour)
Technology | Region 1 | Region 2 | Region 3 | Region 4 | Region 5 | Region 6 | Region 7 | Region 8 | Region 9 | Region 10 | Region 11 | Region 12 | Region 13 | Region 14 | Region 15 | Region 16 | Region 17 | Region 18 | Region 19 | Region 20 | Region 21 | Region 22 | Region 23 | Region 24 | Region 25 | Average
Natural gas combined-cycle | 60.0262 | 61.452 | 64.0014 | 62.6969 | 62.4801 | 60.8462 | 66.7439 | 69.1191 | 61.2007 | 56.5378 | 54.4139 | 67.4527 | 56.8341 | 60.9896 | 60.0415 | 59.513 | 60.0516 | 63.3521 | 62.2781 | 69.357 | 83.4176 | 82.7886 | 73.7 | 64.2987 | 70.095 | 64.5475
Onshore wind | 15.2289 | NA | 17.6526 | 22.3397 | 20.9836 | 25.8498 | 38.8113 | NA | 46.0166 | 32.4526 | 25.7315 | 28.9904 | 52.067 | 43.3996 | 38.3774 | 23.0771 | 13.203 | 16.5016 | 17.0373 | 19.6048 | 62.6401 | 53.1143 | 28.4518 | 17.1173 | 21.6645 | 29.5788
Solar photovoltaic | 19.6267 | 26.096 | 34.3744 | 33.3746 | 39.8179 | 26.481 | 52.0143 | 47.9753 | 48.9681 | 34.3099 | 32.763 | 45.2408 | 32.2414 | 31.6777 | 26.279 | 32.0237 | 19.5606 | 23.0134 | 28.3614 | 22.6112 | 29.8362 | 25.8765 | 31.9303 | 24.9821 | 27.1239 | 31.8624
Data source: U.S. Energy Information Administration, Annual Energy Outlook 2025
Note: NA = not applicable
Capacity additions by region for new resources entering service in 2030, AEO2025 Reference case (gigawatts)
Technology | Region 1 | Region 2 | Region 3 | Region 4 | Region 5 | Region 6 | Region 7 | Region 8 | Region 9 | Region 10 | Region 11 | Region 12 | Region 13 | Region 14 | Region 15 | Region 16 | Region 17 | Region 18 | Region 19 | Region 20 | Region 21 | Region 22 | Region 23 | Region 24 | Region 25
Natural gas combined-cycle | 0 | 0 | 0 | 0 | 0 | 0 | 0 | 0 | 0 | 0 | 0 | 0 | 0 | 0 | 0 | 0 | 0 | 0 | 0 | 0.52815 | 0 | 0 | 0 | 0.83517 | 0.37763
Onshore wind | 0 | NA | 0 | 0 | 4.6797 | 0 | 0 | NA | 0 | 0 | 0 | 0 | 0 | 0 | 0 | 1.0465 | 1.4442 | 0 | 0 | 0 | 0 | 0 | 0 | 3.3183 | 0
Solar photovoltaic | 0 | 6.8089 | 0 | 0 | 0 | 3.1651 | 0 | 0 | 0 | 0 | 0 | 0 | 0 | 0 | 8.4907 | 0 | 0.91354 | 3.6817 | 5.9173 | 0 | 0 | 0 | 0 | 0 | 0
Data source: U.S. Energy Information Administration, Annual Energy Outlook 2025
Note: NA = not applicable

## lcoe_lace
Levelized cost of electricity with including tax credits by region for new resources entering service in 2030, AEO2025 Reference case (2024 dollars per megawatthour)
Technology | Region 1 | Region 2 | Region 3 | Region 4 | Region 5 | Region 6 | Region 7 | Region 8 | Region 9 | Region 10 | Region 11 | Region 12 | Region 13 | Region 14 | Region 15 | Region 16 | Region 17 | Region 18 | Region 19 | Region 20 | Region 21 | Region 22 | Region 23 | Region 24 | Region 25
Natural gas combined-cycle | 60.0262 | 61.452 | 64.0014 | 62.6969 | 62.4801 | 60.8462 | 66.7439 | 69.1191 | 61.2007 | 56.5378 | 54.4139 | 67.4527 | 56.8341 | 60.9896 | 60.0415 | 59.513 | 60.0516 | 63.3521 | 62.2781 | 69.357 | 83.4176 | 82.7886 | 73.7 | 64.2987 | 70.095
Onshore wind | 15.2289 | NA | 17.6526 | 22.3397 | 20.9836 | 25.8498 | 38.8113 | NA | 46.0166 | 32.4526 | 25.7315 | 28.9904 | 52.067 | 43.3996 | 38.3774 | 23.0771 | 13.203 | 16.5016 | 17.0373 | 19.6048 | 62.6401 | 53.1143 | 28.4518 | 17.1173 | 21.6645
Solar photovoltaic | 19.6267 | 26.096 | 34.3744 | 33.3746 | 39.8179 | 26.481 | 52.0143 | 47.9753 | 48.9681 | 34.3099 | 32.763 | 45.2408 | 32.2414 | 31.6777 | 26.279 | 32.0237 | 19.5606 | 23.0134 | 28.3614 | 22.6112 | 29.8362 | 25.8765 | 31.9303 | 24.9821 | 27.1239
Data source: U.S. Energy Information Administration, Annual Energy Outlook 2025
Note: NA = not applicable
Levelized avoided cost of electricity with including tax credits by region for new resources entering service in 2030, AEO2025 Reference case (2024 dollars per megawatthour)
Technology | Region 1 | Region 2 | Region 3 | Region 4 | Region 5 | Region 6 | Region 7 | Region 8 | Region 9 | Region 10 | Region 11 | Region 12 | Region 13 | Region 14 | Region 15 | Region 16 | Region 17 | Region 18 | Region 19 | Region 20 | Region 21 | Region 22 | Region 23 | Region 24 | Region 25
Natural gas combined-cycle | 51.4135 | 61.2522 | 55.1461 | 53.8219 | 50.0658 | 51.4214 | 61.1205 | 60.3956 | 38.5719 | 50.9358 | 49.0423 | 53.9834 | 52.4225 | 54.3402 | 53.5757 | 52.6904 | 53.61 | 55.0368 | 51.8832 | 56.227 | 71.047 | 68.5361 | 57.9392 | 58.1574 | 60.2347
Onshore wind | 15.9935 | NA | 18.7064 | 23.0388 | 12.0163 | 26.164 | 37.8967 | NA | 29.5938 | 32.0682 | 26.0656 | 29.1212 | 34.6103 | 34.9867 | 38.4781 | 33.3617 | 14.3415 | 16.7795 | 17.7912 | 20.7026 | 62.0021 | 47.6099 | 28.7529 | 18.2562 | 22.467
Solar photovoltaic | 19.4966 | 26.3097 | 25.8088 | 26.0453 | 22.0233 | 26.6948 | 42.7649 | 35.4348 | 30.8305 | 32.6302 | 26.9525 | 38.5468 | 32.1523 | 31.8463 | 26.4923 | 32.1659 | 19.7436 | 23.2086 | 28.5745 | 9.1175 | 29.126 | 25.2069 | 26.126 | 11.7395 | 12.8178
Data source: U.S. Energy Information Administration, Annual Energy Outlook 2025
Note: NA = not applicable
Capacity additions by region for new resources entering service in 2030, AEO2025 Reference case (gigawatts)
Technology | Region 1 | Region 2 | Region 3 | Region 4 | Region 5 | Region 6 | Region 7 | Region 8 | Region 9 | Region 10 | Region 11 | Region 12 | Region 13 | Region 14 | Region 15 | Region 16 | Region 17 | Region 18 | Region 19 | Region 20 | Region 21 | Region 22 | Region 23 | Region 24 | Region 25
Natural gas combined-cycle | 0 | 0 | 0 | 0 | 0 | 0 | 0 | 0 | 0 | 0 | 0 | 0 | 0 | 0 | 0 | 0 | 0 | 0 | 0 | 0.52815 | 0 | 0 | 0 | 0.83517 | 0.37763
Onshore wind | 0 | NA | 0 | 0 | 4.6797 | 0 | 0 | NA | 0 | 0 | 0 | 0 | 0 | 0 | 0 | 1.0465 | 1.4442 | 0 | 0 | 0 | 0 | 0 | 0 | 3.3183 | 0
Solar photovoltaic | 0 | 6.8089 | 0 | 0 | 0 | 3.1651 | 0 | 0 | 0 | 0 | 0 | 0 | 0 | 0 | 8.4907 | 0 | 0.91354 | 3.6817 | 5.9173 | 0 | 0 | 0 | 0 | 0 | 0
Data source: U.S. Energy Information Administration, Annual Energy Outlook 2025
Note: NA = not applicable

## lcoe-components
Estimated unweighted levelized cost of electricity (LCOE) and levelized cost of storage (LCOS) for new
resources entering service in 2030, AEO2025 Reference case (2024 dollars per megawatthour)
Plant type | Capacity factor (percent) | Levelized capital cost | Levelized fixed O&M | Levelized variable cost | Levelized transmission cost | Total system LCOE or LCOS | Levelized tax credit | Levelized Capture Credit | Total LCOE or LCOS including tax credit
Dispatchable technologies
Advanced nuclear | 90% | 70.8626 | 20.118 | 10.4477 | 1.2375 | 102.6658 | -21.2114 | NA | 81.4544
Biomass | 83% | 48.414 | 21.6917 | 30.5578 | 1.3934 | 102.057 | -21.2114 | NA | 80.8456
Combined-cycle | 40% | 23.6764 | 5.7915 | 32.1883 | 2.8914 | 64.5475 | NA | NA | 64.5475
Combined-cycle with CCS | 87% | 25.8833 | 4.3497 | 33.9919 | 1.3294 | 65.5542 | NA | -16.7774 | 48.7769
Geothermal | 90% | 24.7231 | 18.6354 | 0 | 1.6335 | 44.992 | -7.4169 | NA | 37.5751
Resource-contrained technologies
Wind, offshore | 44% | 59.0084 | 43.8816 | 0 | 2.9763 | 105.8664 | -17.7025 | NA | 88.1638
Hydroelectric | 56% | 52.5552 | 15.075 | 4.3882 | 2.2867 | 74.3052 | -15.7666 | NA | 58.5386
Solar, hybrid | 28% | 47.6753 | 20.6992 | 0 | 4.3509 | 72.7254 | -19.2831 | NA | 53.4423
Solar, standalone | 29% | 33.6122 | 13.232 | 0 | 4.3012 | 51.1454 | -19.2831 | NA | 31.8624
Wind, onshore | 40% | 35.4655 | 12.1391 | 0 | 3.1856 | 50.7902 | -21.2114 | NA | 29.5788
Capacity resource technologies
Combustion turbine | 10% | 61.4897 | 17.0641 | 43.7631 | 11.5654 | 133.8824 | NA | NA | 133.8824
Battery storage | 10% | 90.8373 | 46.3675 | 4.6793 | 11.5654 | 153.4496 | -27.2512 | NA | 126.1984
Data source: U.S. Energy Information Administration, Annual Energy Outlook 2025
Note: Technologies not eligible for the tax credits are indicated as NA, or not available.
Estimated capacity-weighted levelized cost of electricity (LCOE) and levelized cost of storage (LCOS) for new
resources entering service in 2030, AEO2025 Reference case (2024 dollars per megawatthour)
Plant type | Capacity factor (percent) | Levelized capital cost | Levelized fixed O&M | Levelized variable cost | Levelized transmission cost | Total system LCOE or LCOS | Levelized tax credit | Levelized Capture Credit | Total LCOE or LCOS including tax credit
Dispatchable technologies
Combined-cycle | 40% | 19.8671 | 5.8157 | 37.7322 | 3.6755 | 67.0905 | NA | NA | 67.0905
Combined-cycle with CCS | 87% | 19.8738 | 4.0659 | 37.7599 | 1.6899 | 63.3895 | NA | -17.4881 | 45.9014
Geothermal | 90% | 24.7209 | 18.8855 | 0 | 1.6335 | 45.24 | -7.4163 | NA | 37.8237
Resource-contrained technologies
Hydroelectric | 56% | 53.6739 | 13.2726 | 1.6576 | 1.8937 | 70.4978 | -16.1022 | NA | 54.3956
Solar, standalone | 29% | 30.4265 | 11.4567 | 0 | 3.4564 | 45.3397 | -19.2831 | NA | 26.0566
Wind, onshore | 40% | 26.5641 | 10.6263 | 0 | 2.9189 | 40.1093 | -21.2114 | NA | 18.898
Capacity resource technologies
Combustion turbine | 10% | 60.2069 | 15.2642 | 45.9158 | 10.6863 | 132.0732 | NA | NA | 132.0732
Data source: U.S. Energy Information Administration, Annual Energy Outlook 2025
Note: Technologies not eligible for the tax credits are indicated as NA, or not available.

## lcoe-regional
Regional variation in levelized cost of electricity (LCOE) and levelized cost of storage (LCOS) for new
resources entering service in 2030, AEO2025 Reference case (2024 dollars per megawatthour)
| Without tax credits |  | With tax credits
Plant type | Minimum | Maximum | Mininum | Simple average | Capacity weighted | Maximum
Dispatchable technologies
Advanced nuclear | 96.9365 | 112.9249 | 75.7251 | 81.4544 | NB | 91.7135
Biomass | 86.0575 | 163.798 | 64.8461 | 80.8456 | NB | 142.5867
Combined-cycle | 54.4139 | 83.4176 | 54.4139 | 64.5475 | 67.0905 | 83.4176
Combined-cycle with CCS | 55.8849 | 83.5594 | 39.5717 | 48.7769 | 45.9014 | 67.729
Geothermal | 41.3069 | 47.1807 | 34.9941 | 37.5751 | 37.8237 | 39.6998
Resource-contrained technologies
Wind, offshore | 96.0842 | 116.9657 | 79.632 | 88.1638 | NB | 96.4
Hydroelectric | 49.1101 | 95.5322 | 38.4657 | 58.5386 | 54.3956 | 73.5867
Solar, hybrid | 55.312 | 98.7131 | 36.0289 | 53.4423 | NB | 79.4301
Solar, standalone | 38.8437 | 71.2974 | 19.5606 | 31.8624 | 26.0566 | 52.0143
Wind, onshore | 34.4144 | 83.8514 | 13.203 | 29.5788 | 18.898 | 62.6401
Capacity resource technologies
Combustion turbine | 116.7951 | 171.0727 | 116.7951 | 133.8824 | 132.0732 | 171.0727
Battery storage | 145.5083 | 180.6197 | 118.7064 | 126.1984 | NB | 154.2113
Data source: U.S. Energy Information Administration, Annual Energy Outlook 2025
Note: The capacity-weighted average is the average levelized cost per technology, weighted by the new capacity coming
online in each region. The capacity additions for each region are based on additions in 2030. Technologies for which
capacity additions are not expected do not have a capacity-weighted average and are marked as NB, or not built.

## lace-regional
Regional variation in levelized avoided cost of electricity (LACE) for new resources
entering service in 2030, AEO2025 Reference case (2024 dollars per megawatthour)
Plant type | Minimum | Simple average | Capacity-weighted average | Maximum
Dispatchable technologies
Advanced nuclear | 33.1882 | 40.4614 | NB | 48.8917
Biomass | 33.0954 | 42.1542 | NB | 56.5972
Combined-cycle | 38.5719 | 55.3148 | 58.0224 | 71.047
Combined-cycle with CCS | 32.9147 | 41.647 | 45.6178 | 55.9557
Geothermal | 39.1304 | 47.0097 | 50.3964 | 55.5357
Resource-contrained technologies
Wind, offshore | 11.9403 | 32.1549 | NB | 51.9775
Hydroelectric | 31.5935 | 41.6956 | 53.7822 | 53.7822
Solar, hybrid | 22.1868 | 41.1024 | NB | 56.6286
Solar, standalone | 9.1175 | 26.4742 | 26.2667 | 42.7649
Wind, onshore | 12.0163 | 27.8611 | 16.4403 | 62.0021
Capacity resource technologies
Combustion turbine | 69.455 | 116.6037 | 118.2223 | 146.9329
Battery storage | 34.2851 | 82.2539 | NB | 125.8027
Data source: U.S. Energy Information Administration, Annual Energy Outlook 2025
Note: The capacity-weighted average is the average levelized cost per
technology, weighted by the new capacity coming online in each region.
The capacity additions for each region are based on additions in 2030.
Technologies for which capacity additions are not expected do not have a
capacity-weighted average and are marked as NB, or not built.

## vcr-regional
Regional variation in value-cost ratio for new resources entering service
in 2030, AEO2025 Reference case (2024 dollars per megawatthour)
Plant type | Minimum | Simple average | Capacity weighted average | Maximum
Dispatchable technologies
Advanced nuclear | 0.40398 | 0.49803 | NB | 0.63253
Biomass | 0.30362 | 0.53173 | NB | 0.6149
Combined-cycle | 0.63025 | 0.85871 | 0.86624 | 0.99675
Combined-cycle with CCS | 0.64183 | 0.85842 | 0.99382 | 0.99382
Geothermal | 1.0117 | 1.256 | 1.3363 | 1.5373
Resource-contrained technologies
Wind, offshore | 0.14807 | 0.36651 | NB | 0.65272
Hydroelectric | 0.49457 | 0.73026 | 0.98872 | 1.0023
Solar, hybrid | 0.5566 | 0.77542 | NB | 0.95281
Solar, standalone | 0.40323 | 0.84259 | 1.0081 | 1.0094
Wind, onshore | 0.57265 | 0.97713 | 0.88672 | 1.4457
Capacity resource technologies
Combustion turbine | 0.48884 | 0.87634 | 0.90295 | 0.98049
Battery storage | 0.27598 | 0.64905 | NB | 0.81578
Data source: U.S. Energy Information Administration, Annual Energy Outlook 2025
Note: The capacity-weighted average is the average levelized cost per
technology, weighted by the new capacity coming online in each region.
The capacity additions for each region are based on additions in 2030.
Technologies for which capacity additions are not expected do not have a
capacity-weighted average and are marked as NB, or not built.

## combined-cycle
Levelized cost of electricity (LCOE) and levelized avoided cost of electricity (LACE) for new
combined-cycle entering service in 2030 across AEO2025 selected cases (2024 dollars per megawatthour)
| Reference case |  | Alternative Electricity case |  | Low Oil and Gas Supply case
Region | LCOE | LACE | LCOE | LACE | LCOE | LACE
1 | 60.0262 | 51.4135 | 41.3916 | 36.6215 | 81.1592 | 73.602
2 | 61.452 | 61.2522 | 46.9086 | 46.9946 | 86.1767 | 75.7858
3 | 64.0014 | 55.1461 | 42.9917 | 37.755 | 82.1192 | 64.9757
4 | 62.6969 | 53.8219 | 42.5721 | 38.217 | 82.0174 | 64.1829
5 | 62.4801 | 50.0658 | 42.4724 | 36.1671 | 81.8123 | 60.2657
6 | 60.8462 | 51.4214 | 41.7686 | 38.0619 | 82.0366 | 64.2292
7 | 66.7439 | 61.1205 | 43.9618 | 41.9304 | 84.9119 | 65.03
8 | 69.1191 | 60.3956 | 43.1388 | 41.7065 | 89.367 | 74.5753
9 | 61.2007 | 38.5719 | 39.4983 | 30.4946 | 81.1004 | 48.8284
10 | 56.5378 | 50.9358 | 36.6006 | 36.5213 | 77.4314 | 58.9035
11 | 54.4139 | 49.0423 | 36.7491 | 35.5773 | 75.835 | 59.4722
12 | 67.4527 | 53.9834 | 44.7586 | 35.5146 | 86.9763 | 61.7517
13 | 56.8341 | 52.4225 | 38.5402 | 38.5051 | 76.5354 | 64.3046
14 | 60.9896 | 54.3402 | 42.1728 | 40.9594 | 80.3311 | 66.4834
15 | 60.0415 | 53.5757 | 41.1406 | 39.5329 | 80.9999 | 67.0474
16 | 59.513 | 52.6904 | 41.7342 | 39.0662 | 80.7389 | 64.8616
17 | 60.0516 | 53.61 | 41.4032 | 40.1808 | 81.2064 | 69.6601
18 | 63.3521 | 55.0368 | 43.0205 | 39.1041 | 83.213 | 65.0008
19 | 62.2781 | 51.8832 | 42.2541 | 38.8182 | 80.1598 | 60.5209
20 | 69.357 | 56.227 | 49.5865 | 40.8527 | 85.3657 | 68.1147
21 | 83.4176 | 71.047 | 58.9672 | 54.9349 | 99.554 | 85.6326
22 | 82.7886 | 68.5361 | 58.678 | 53.1552 | 98.8973 | 83.3218
23 | 73.7 | 57.9392 | 51.7971 | 39.4438 | 90.9054 | 72.711
24 | 64.2987 | 58.1574 | 47.2123 | 44.2026 | 83.3083 | 74.0747
25 | 70.095 | 60.2347 | 49.8772 | 43.8834 | 89.2295 | 74.2976
Data source: U.S. Energy Information Administration, Annual Energy Outlook 2025