## refc15.0302a
| refc15.d030222a | 2021 | 2022 | 2023 | 2024 | 2025 | 2026 | 2027 | 2028 | 2029 | 2030 | 2031 | 2032 | 2033 | 2034 | 2035 | 2036 | 2037 | 2038 | 2039 | 2040 | 2041 | 2042 | 2043 | 2044 | 2045 | 2046 | 2047 | 2048 | 2049 | 2050
|  | Report | Annual Energy Outlook 2022
|  | Scenario | refc15 |  |  | $15 carbon dioxide allowance fee based off the AEO2022 Reference case
|  | Datekey | d030222a
TEU000 | 35. Transportation Sector Energy Use by Mode and Type | [30 empty] | Average
| (trillion Btu) | [30 empty] | Annual
Change
| Mode and Type | 2021 | 2022 | 2023 | 2024 | 2025 | 2026 | 2027 | 2028 | 2029 | 2030 | 2031 | 2032 | 2033 | 2034 | 2035 | 2036 | 2037 | 2038 | 2039 | 2040 | 2041 | 2042 | 2043 | 2044 | 2045 | 2046 | 2047 | 2048 | 2049 | 2050 | 2021–2050
Energy Use by Mode
Highway
TEU000:ba_Light-DutyVeh | Light-Duty Vehicles | 14306.1104 | 14676.0059 | 14907.9121 | 14860.1758 | 14791.6064 | 14721.4854 | 14645.0381 | 14557.4561 | 14475.9414 | 14412.9189 | 14361.9746 | 14287.2324 | 14237.6641 | 14190.2949 | 14136.8467 | 14092.9385 | 14066.2354 | 14048.1582 | 14044.9082 | 14059.6602 | 14079.0762 | 14106.6641 | 14142.2461 | 14183.9346 | 14228.3154 | 14287.5195 | 14348.4473 | 14404.5371 | 14461.3359 | 14526.4023 | 0.0527%
TEU000:ba_Automobiles | Automobiles | 5671.9106 | 5666.5132 | 5585.4189 | 5386.6084 | 5171.9282 | 4947.5474 | 4719.7373 | 4494.1445 | 4274.9766 | 4070.4668 | 3880.0771 | 3699.2646 | 3539.426 | 3397.426 | 3267.8071 | 3156.5471 | 3065.1169 | 2992.7527 | 2935.3113 | 2894.0925 | 2863.3816 | 2842.8364 | 2831.5618 | 2825.2517 | 2822.3579 | 2824.8311 | 2828.9607 | 2832.4861 | 2836.4734 | 2842.0449 | -2.355%
TEU000:ba_LightTrucks | Light Trucks | 8617.8877 | 8993.1963 | 9306.4297 | 9458.0762 | 9604.8047 | 9759.71 | 9911.7295 | 10050.3896 | 10188.6738 | 10330.751 | 10470.7451 | 10577.3369 | 10688.0693 | 10783.1094 | 10859.6533 | 10927.3281 | 10992.3193 | 11046.8154 | 11101.1729 | 11157.2627 | 11207.4775 | 11255.6689 | 11302.5576 | 11350.5732 | 11397.8555 | 11454.5771 | 11511.3613 | 11563.9141 | 11616.7129 | 11676.1904 | 1.053%
TEU000:ba_Motorcycles | Motorcycles | 16.312 | 16.2966 | 16.0636 | 15.4914 | 14.8737 | 14.2277 | 13.5714 | 12.9223 | 12.291 | 11.7016 | 11.1524 | 10.6312 | 10.1694 | 9.7597 | 9.3853 | 9.0634 | 8.7986 | 8.5895 | 8.4238 | 8.3051 | 8.2168 | 8.1584 | 8.1269 | 8.1096 | 8.1029 | 8.1115 | 8.1248 | 8.1364 | 8.1493 | 8.1668 | -2.357%
TEU000:ba_CommercialLig | Commercial Light Trucks 1/ | 888.8928 | 908.7445 | 913.9017 | 909.4495 | 910.9784 | 912.9029 | 912.2982 | 913.0161 | 913.7162 | 914.632 | 915.2289 | 916.7316 | 919.455 | 922.5474 | 926.1365 | 930.9753 | 937.7313 | 944.8502 | 952.3625 | 961.1423 | 971.0113 | 980.9412 | 992.2833 | 1002.1755 | 1011.8187 | 1024.3278 | 1033.9658 | 1040.8921 | 1047.9443 | 1056.9938 | 0.5991%
TEU000:ba_Buses | Buses | 174.6228 | 200.3259 | 212.452 | 219.1432 | 222.9926 | 225.4646 | 227.2445 | 228.366 | 229.0123 | 229.5352 | 229.6156 | 230.0932 | 229.9331 | 229.756 | 229.4032 | 229.2065 | 229.1188 | 228.9825 | 228.37 | 227.85 | 227.3505 | 226.5244 | 225.8706 | 225.2277 | 224.4453 | 223.6732 | 222.8366 | 221.9429 | 220.9307 | 219.8739 | 0.7977%
TEU000:ba_Transit | Transit | 74.3796 | 82.5219 | 87.2694 | 90.7634 | 93.0249 | 94.7309 | 96.1475 | 97.0541 | 97.5962 | 98.1114 | 98.2548 | 98.7815 | 98.6109 | 98.3494 | 97.8963 | 97.5085 | 97.0145 | 96.5378 | 95.9371 | 95.4438 | 95.0495 | 94.3642 | 93.8679 | 93.4039 | 92.8074 | 92.222 | 91.603 | 90.9508 | 90.1979 | 89.4101 | 0.6367%
TEU000:ba_Intercity | Intercity | 24.1987 | 27.0119 | 29.2113 | 30.9506 | 32.3329 | 33.4487 | 34.3553 | 35.1022 | 35.732 | 36.2754 | 36.7461 | 37.1567 | 37.5162 | 37.8316 | 38.1141 | 38.3631 | 38.5738 | 38.7713 | 38.9885 | 39.2006 | 39.4063 | 39.6098 | 39.812 | 40.0073 | 40.2003 | 40.394 | 40.5834 | 40.7706 | 40.9606 | 41.1528 | 1.848%
TEU000:ba_School | School | 76.0445 | 90.7921 | 95.9712 | 97.4291 | 97.6348 | 97.2849 | 96.7417 | 96.2097 | 95.6841 | 95.1484 | 94.6147 | 94.155 | 93.806 | 93.5751 | 93.3927 | 93.3349 | 93.5305 | 93.6734 | 93.4444 | 93.2055 | 92.8946 | 92.5505 | 92.1907 | 91.8165 | 91.4376 | 91.0572 | 90.6502 | 90.2216 | 89.7721 | 89.311 | 0.556%
TEU000:ba_FreightTrucks | Freight Trucks 2/ | 5569.2856 | 5654.5874 | 5647.5781 | 5612.8291 | 5599.3896 | 5580.4761 | 5543.7554 | 5515.7588 | 5481.8867 | 5440.3359 | 5391.6592 | 5350.2051 | 5317.2441 | 5284.7471 | 5263.3037 | 5247.624 | 5244.0596 | 5247.1758 | 5253.7676 | 5271.3799 | 5294.0195 | 5322.1904 | 5354.6396 | 5375.3979 | 5398.7471 | 5435.1416 | 5458.4888 | 5465.6284 | 5481.5806 | 5510.8428 | -0.0364%
TEU000:ba_LightMedium | Light Medium | 665.5371 | 676.1682 | 676.7473 | 675.388 | 678.9105 | 681.9843 | 683.6935 | 688.1389 | 694.3732 | 701.901 | 710.2714 | 720.6317 | 732.143 | 743.2324 | 755.248 | 767.6429 | 780.7022 | 793.9109 | 806.7158 | 820.3782 | 834.4392 | 848.7281 | 863.6607 | 876.8595 | 891.7879 | 909.6453 | 925.3585 | 939.2255 | 955.379 | 973.6777 | 1.321%
TEU000:ba_Medium | Medium | 902.8349 | 911.1131 | 906.9894 | 901.1255 | 899.9936 | 900.3923 | 899.9678 | 902.9039 | 905.336 | 906.3184 | 905.587 | 906.5977 | 908.6819 | 910.8757 | 915.231 | 920.9157 | 929.4966 | 938.4475 | 949.1531 | 961.7645 | 975.8281 | 991.1158 | 1008.3332 | 1024.189 | 1040.6665 | 1060.1271 | 1077.7992 | 1092.6493 | 1109.7955 | 1130.2678 | 0.7777%
TEU000:ba_Large(>26000p | Large (> 26000 pounds) | 4000.9136 | 4067.3062 | 4063.8411 | 4036.3152 | 4020.4851 | 3998.0999 | 3960.0945 | 3924.7156 | 3882.178 | 3832.1174 | 3775.8005 | 3722.9758 | 3676.4189 | 3630.6392 | 3592.8245 | 3559.0654 | 3533.8606 | 3514.8169 | 3497.8982 | 3489.2363 | 3483.7524 | 3482.3472 | 3482.6453 | 3474.3491 | 3466.2932 | 3465.3691 | 3455.3308 | 3433.7537 | 3416.4067 | 3406.8972 | -0.5527%
Non-Highway
TEU000:ca_Air | Air 3/ | 2296.1614 | 2683.4326 | 2950.408 | 3021.6011 | 3094.8525 | 3163.1826 | 3213.5837 | 3260.4082 | 3306.2427 | 3352.1604 | 3386.2166 | 3399.4441 | 3434.0283 | 3463.8423 | 3494.8613 | 3529.0938 | 3569.8948 | 3608.3708 | 3652.8228 | 3706.6113 | 3753.5173 | 3804.3042 | 3859.5945 | 3906.4316 | 3957.9133 | 4013.4502 | 4060.0435 | 4100.1279 | 4146.3271 | 4197.4331 | 2.102%
TEU000:ca_GeneralAviati | General Aviation | 130.7076 | 149.1362 | 161.8389 | 165.2204 | 168.7014 | 171.9493 | 174.3446 | 176.5701 | 178.7494 | 180.9332 | 182.5527 | 183.1806 | 184.8259 | 186.2442 | 187.7204 | 189.3495 | 191.2916 | 193.1233 | 195.2394 | 197.8005 | 200.0338 | 202.452 | 205.0845 | 207.3145 | 209.766 | 212.4104 | 214.6291 | 216.5377 | 218.7378 | 221.1713 | 1.83%
TEU000:ca_DomesticAirCa | Domestic Passenger 4/ | 1263.8523 | 1453.1804 | 1523.4381 | 1546.6986 | 1572.6776 | 1604.7687 | 1626.7955 | 1646.879 | 1668.5957 | 1691.5406 | 1708.0961 | 1722.0911 | 1739.4584 | 1754.8784 | 1768.5674 | 1782.601 | 1798.5814 | 1814.2015 | 1832.5529 | 1856.6047 | 1877.2607 | 1899.8285 | 1925.0522 | 1946.4679 | 1969.6152 | 1995.5342 | 2016.0569 | 2032.9805 | 2054.4065 | 2077.7112 | 1.729%
TEU000:ca_International | International Passenger 4/ | 340.6817 | 524.7114 | 707.7083 | 747.2476 | 780.7739 | 800.082 | 814.9727 | 828.9647 | 841.9428 | 854.545 | 864.1961 | 865.5651 | 875.2307 | 883.4962 | 892.9103 | 903.6413 | 916.7098 | 928.8912 | 942.7653 | 958.8073 | 973.0322 | 988.3036 | 1004.6657 | 1018.6365 | 1034.0627 | 1050.3494 | 1064.5531 | 1077.1328 | 1090.895 | 1106.1825 | 4.145%
TEU000:ca_FreightCarrie | Dedicated Freight | 560.9197 | 556.4045 | 557.4226 | 562.4347 | 572.6996 | 586.3825 | 597.471 | 607.9943 | 616.9549 | 625.1414 | 631.3718 | 628.6075 | 634.5133 | 639.2236 | 645.6634 | 653.5021 | 663.312 | 672.1548 | 682.2651 | 693.3986 | 703.1907 | 713.7203 | 724.7921 | 734.0126 | 744.4693 | 755.1564 | 764.8043 | 773.4769 | 782.2878 | 792.3682 | 1.198%
TEU000:ca_Water | Water 5/ | 1206.7172 | 1195.8156 | 1163.7682 | 1158.64 | 1158.8481 | 1155.1808 | 1148.4373 | 1144.5026 | 1141.296 | 1137.3605 | 1134.2686 | 1135.7003 | 1133.8776 | 1131.8223 | 1130.0853 | 1129.0502 | 1129.323 | 1125.8126 | 1124.626 | 1117.6056 | 1114.7799 | 1113.2205 | 1109.903 | 1106.7555 | 1104.6643 | 1102.7012 | 1101.2939 | 1099.6133 | 1097.5984 | 1096.7516 | -0.3289%
TEU000:ca_Freight | Freight | 1002.6201 | 988.0644 | 955.9484 | 950.9149 | 951.2439 | 947.6275 | 941.6576 | 938.5691 | 936.1423 | 932.8349 | 930.7792 | 933.1339 | 932.0398 | 930.7587 | 929.8902 | 929.6609 | 930.4171 | 927.4831 | 926.8658 | 920.0602 | 917.8065 | 916.7679 | 913.7884 | 911.2344 | 909.665 | 908.0056 | 907.2569 | 906.4091 | 905.0558 | 904.7501 | -0.3536%
TEU000:ca_DomesticShipp | Domestic Shipping | 75.1697 | 77.7169 | 76.4053 | 74.0724 | 72.0654 | 70.0593 | 67.7956 | 65.6946 | 63.4966 | 61.2958 | 59.9873 | 58.794 | 57.6774 | 56.417 | 55.1961 | 53.9912 | 52.913 | 51.809 | 50.7846 | 49.8098 | 49.3565 | 48.8981 | 48.4218 | 47.7804 | 47.3016 | 46.896 | 46.3451 | 45.6384 | 45.0866 | 44.6937 | -1.777%
TEU000:da_International | International Shipping | 927.4504 | 910.3475 | 879.5431 | 876.8425 | 879.1785 | 877.5682 | 873.862 | 872.8745 | 872.6456 | 871.5391 | 870.7919 | 874.34 | 874.3624 | 874.3417 | 874.6941 | 875.6697 | 877.504 | 875.6741 | 876.0812 | 870.2504 | 868.45 | 867.8698 | 865.3666 | 863.454 | 862.3635 | 861.1095 | 860.9119 | 860.7707 | 859.9692 | 860.0564 | -0.2598%
TEU000:da_RecreationalB | Recreational Boats | 204.097 | 207.7511 | 207.8198 | 207.725 | 207.6042 | 207.5533 | 206.7797 | 205.9335 | 205.1537 | 204.5256 | 203.4894 | 202.5664 | 201.8378 | 201.0636 | 200.1952 | 199.3892 | 198.906 | 198.3295 | 197.7601 | 197.5455 | 196.9735 | 196.4525 | 196.1146 | 195.5211 | 194.9993 | 194.6957 | 194.0371 | 193.2041 | 192.5425 | 192.0015 | -0.2104%
TEU000:da_Rail | Rail | 503.6297 | 507.7792 | 462.8494 | 443.3192 | 442.6229 | 449.1045 | 446.2361 | 444.3051 | 443.8323 | 442.3412 | 442.9115 | 443.6704 | 441.7625 | 441.12 | 440.1342 | 438.8068 | 438.3021 | 439.7678 | 440.225 | 441.9003 | 442.5735 | 444.2158 | 444.9132 | 445.25 | 446.0626 | 447.4039 | 447.9388 | 447.4969 | 447.4055 | 448.6188 | -0.3981%
TEU000:da_Freight | Freight | 468.2191 | 467.2901 | 419.3137 | 397.3202 | 394.6789 | 399.4477 | 395.1745 | 392.0764 | 390.5813 | 388.041 | 387.8231 | 387.6307 | 384.9858 | 383.665 | 382.101 | 380.1559 | 378.9757 | 379.7861 | 379.6213 | 380.5011 | 380.4329 | 381.4227 | 381.3113 | 380.8911 | 380.9552 | 381.4352 | 381.2252 | 380.108 | 379.3144 | 379.7807 | -0.7193%
TEU000:da_Passenger | Passenger | 35.4106 | 40.4891 | 43.5358 | 45.999 | 47.944 | 49.6568 | 51.0616 | 52.2287 | 53.251 | 54.3001 | 55.0885 | 56.0397 | 56.7767 | 57.455 | 58.0332 | 58.6508 | 59.3264 | 59.9817 | 60.6038 | 61.3992 | 62.1406 | 62.793 | 63.6019 | 64.3589 | 65.1074 | 65.9687 | 66.7136 | 67.389 | 68.0912 | 68.8381 | 2.319%
TEU000:da_Intercity | Intercity | 6.5376 | 7.6941 | 8.6004 | 9.3146 | 9.8805 | 10.335 | 10.7048 | 11.0088 | 11.2638 | 11.4821 | 11.672 | 11.8374 | 11.9821 | 12.11 | 12.2256 | 12.3286 | 12.4169 | 12.5003 | 12.5893 | 12.6746 | 12.759 | 12.842 | 12.9237 | 13.004 | 13.0831 | 13.1612 | 13.2396 | 13.318 | 13.3964 | 13.4749 | 2.525%
TEU000:da_Transit | Transit | 12.5087 | 14.45 | 15.4902 | 16.3495 | 17.02 | 17.632 | 18.1414 | 18.5628 | 18.9318 | 19.3263 | 19.6019 | 19.9833 | 20.247 | 20.4908 | 20.683 | 20.8985 | 21.1396 | 21.3746 | 21.5843 | 21.8729 | 22.1412 | 22.3546 | 22.6442 | 22.9104 | 23.1649 | 23.4664 | 23.7156 | 23.937 | 24.1704 | 24.4256 | 2.334%
TEU000:da_Commuter | Commuter | 16.3643 | 18.345 | 19.4452 | 20.3348 | 21.0434 | 21.6897 | 22.2154 | 22.6571 | 23.0554 | 23.4917 | 23.8146 | 24.219 | 24.5476 | 24.8542 | 25.1246 | 25.4237 | 25.7699 | 26.1069 | 26.4302 | 26.8516 | 27.2404 | 27.5964 | 28.0341 | 28.4445 | 28.8594 | 29.3411 | 29.7584 | 30.1341 | 30.5244 | 30.9376 | 2.22%
TEU000:da_Lubricants | Lubricants | 125.036 | 126.9094 | 127.9082 | 128.4538 | 128.9473 | 129.5154 | 129.8531 | 130.1099 | 130.3189 | 130.4765 | 130.5781 | 130.6459 | 130.7084 | 130.7471 | 130.7658 | 130.8086 | 130.8818 | 130.9684 | 131.082 | 131.2472 | 131.3824 | 131.5011 | 131.6475 | 131.7479 | 131.8625 | 132.0007 | 132.0685 | 132.1038 | 132.1702 | 132.2503 | 0.1936%
TEU000:da_PipelineFuelN | Pipeline Fuel Natural Gas | 748.0796 | 711.0767 | 710.4172 | 692.8972 | 682.2657 | 658.0214 | 638.4891 | 635.2501 | 633.2043 | 626.4075 | 617.9695 | 615.5806 | 615.5503 | 614.5455 | 609.4896 | 611.0737 | 615.6407 | 622.1822 | 628.0295 | 635.5323 | 642.9747 | 647.0841 | 651.11 | 653.405 | 653.9994 | 654.3812 | 659.0391 | 662.1429 | 666.5091 | 665.2477 | -0.4038%
TEU000:ea_MilitaryUse | Military Use | 537.703 | 545.3208 | 539.6665 | 539.2155 | 542.5818 | 545.1461 | 547.0338 | 549.1964 | 547.8282 | 549.6359 | 549.1092 | 549.3097 | 549.4736 | 549.6102 | 549.7227 | 549.9812 | 550.3336 | 550.6805 | 551.0265 | 551.3659 | 551.7052 | 552.0428 | 552.3762 | 552.7069 | 553.0356 | 553.3612 | 553.6844 | 554.0048 | 554.3215 | 554.6361 | 0.107%
TEU000:ea_Aviation | Jet Fuel and Aviation Gasoline | 402.1224 | 408.5873 | 405.1153 | 404.7776 | 407.3038 | 409.2296 | 410.6486 | 412.2726 | 411.2452 | 412.6027 | 412.2075 | 412.3562 | 412.4791 | 412.5813 | 412.6652 | 412.8585 | 413.1218 | 413.3831 | 413.6424 | 413.8999 | 414.1555 | 414.409 | 414.6605 | 414.9098 | 415.1571 | 415.4022 | 415.6452 | 415.886 | 416.1248 | 416.3613 | 0.1201%
TEU000:ea_ResidualFuelU | Residual Fuel Oil | 20.4612 | 19.7633 | 18.575 | 18.5583 | 18.6752 | 18.7624 | 18.8249 | 18.8987 | 18.8519 | 18.9135 | 18.8952 | 18.9043 | 18.9102 | 18.9153 | 18.9199 | 18.9297 | 18.9434 | 18.9544 | 18.9667 | 18.9749 | 18.9855 | 18.997 | 19.0069 | 19.0169 | 19.0276 | 19.0378 | 19.0485 | 19.059 | 19.0688 | 19.0791 | -0.2409%
TEU000:ea_DistillateFue | Distillates and Diesel | 115.1194 | 116.9702 | 115.9762 | 115.8795 | 116.6028 | 117.1541 | 117.5603 | 118.0252 | 117.7311 | 118.1197 | 118.0065 | 118.0491 | 118.0843 | 118.1136 | 118.1376 | 118.1929 | 118.2683 | 118.3431 | 118.4173 | 118.4911 | 118.5642 | 118.6368 | 118.7088 | 118.7802 | 118.851 | 118.9211 | 118.9907 | 119.0597 | 119.128 | 119.1957 | 0.1201%
TEU000:fa_Total | Total | 26356.2383 | 27209.998 | 27636.8613 | 27585.7227 | 27575.084 | 27540.4805 | 27451.9688 | 27378.3691 | 27303.2793 | 27235.8066 | 27159.5312 | 27058.6152 | 27009.6973 | 26959.0293 | 26910.752 | 26889.5586 | 26911.5195 | 26946.9473 | 27007.2227 | 27104.2969 | 27208.3906 | 27328.6895 | 27464.582 | 27583.0332 | 27710.8652 | 27873.9609 | 28017.8047 | 28128.4902 | 28256.125 | 28409.0527 | 0.259%
Energy Use by Type
TEU000:ga_MotorGasoline | Motor Gasoline excluding E85 6/ | 15535.7969 | 15915.3477 | 16135.6025 | 16070.8369 | 15992.3828 | 15912.5059 | 15821.2158 | 15722.2441 | 15630.2734 | 15557.3242 | 15495.209 | 15412.0654 | 15355.2578 | 15301.4189 | 15242.8838 | 15195.2822 | 15168.1836 | 15149.9316 | 15147.332 | 15164.1641 | 15187.6279 | 15219.6396 | 15260.4805 | 15305.3457 | 15353.6895 | 15420.8193 | 15486.085 | 15542.9355 | 15602.585 | 15673.6338 | 0.0305%
TEU000:ga_Ethanol | E85 6/ | 32.2614 | 34.7778 | 35.8852 | 35.5749 | 35.2923 | 34.6362 | 33.8264 | 32.9578 | 32.1257 | 31.1022 | 30.0904 | 29.4 | 29.1712 | 28.5895 | 28.237 | 28.1308 | 28.0833 | 28.0991 | 28.386 | 28.7713 | 29.0357 | 29.8126 | 30.3689 | 30.9352 | 31.6332 | 32.351 | 33.1368 | 33.9144 | 34.7362 | 35.6603 | 0.346%
TEU000:ga_Distillate(di | Diesel 7/ | 6495.8032 | 6601.1475 | 6563.5703 | 6509.6768 | 6487.9595 | 6468.9229 | 6426.2217 | 6388.5444 | 6342.7021 | 6288.8633 | 6229.7842 | 6174.0288 | 6125.5752 | 6078.0566 | 6038.0762 | 6002.145 | 5977.3618 | 5963.5962 | 5949.8574 | 5951.604 | 5954.125 | 5960.0566 | 5969.4355 | 5965.0361 | 5962.7329 | 5972.2905 | 5968.3491 | 5948.5625 | 5935.356 | 5932.2466 | -0.3125%
TEU000:ga_JetFuel(keros | Jet Fuel (kerosene & naphtha) | 2675.8489 | 3069.5986 | 3333.1125 | 3403.9775 | 3479.7625 | 3550.0242 | 3601.8499 | 3650.3022 | 3695.1135 | 3742.3909 | 3776.0547 | 3789.4331 | 3824.1411 | 3854.0593 | 3885.1631 | 3919.5898 | 3960.655 | 3999.3931 | 4044.1045 | 4098.1509 | 4145.313 | 4196.354 | 4251.8955 | 4298.9824 | 4350.7119 | 4406.4941 | 4453.3301 | 4493.6553 | 4540.0938 | 4591.4365 | 1.879%
TEU000:ga_ResidualOil | Residual Fuel Oil | 558.1233 | 551.6114 | 511.2742 | 501.7321 | 505.9779 | 499.5828 | 487.6917 | 483.2172 | 480.6757 | 475.9644 | 472.2592 | 480.2479 | 478.7153 | 477.0539 | 476.4864 | 477.6105 | 481.0242 | 474.5567 | 474.1819 | 456.8766 | 450.4069 | 447.256 | 438.7386 | 431.8971 | 427.4001 | 422.2891 | 420.057 | 418.1225 | 414.3502 | 412.8208 | -1.034%
TEU000:ga_AviationGasol | Aviation Gasoline | 22.4349 | 22.4216 | 22.4106 | 22.4015 | 22.394 | 22.3878 | 22.3827 | 22.3784 | 22.3749 | 22.372 | 22.3696 | 22.3676 | 22.3659 | 22.3645 | 22.3634 | 22.3625 | 22.3617 | 22.3611 | 22.3605 | 22.3601 | 22.3597 | 22.3594 | 22.3592 | 22.359 | 22.3588 | 22.3587 | 22.3586 | 22.3585 | 22.3584 | 22.3583 | -0.0118%
TEU000:ga_LiquefiedPetr | Propane | 6.8676 | 8.1072 | 8.7407 | 9.0353 | 9.3984 | 9.7318 | 10.0283 | 10.096 | 10.3422 | 10.609 | 10.8593 | 11.1193 | 11.382 | 11.6531 | 11.926 | 12.2118 | 12.5217 | 12.8372 | 13.1417 | 13.471 | 13.8149 | 14.1624 | 14.5266 | 14.8821 | 15.2542 | 15.6666 | 16.0754 | 16.4744 | 16.8955 | 17.3617 | 3.25%
TEU000:ga_Lubricants | Lubricants | 125.036 | 126.9094 | 127.9082 | 128.4538 | 128.9473 | 129.5154 | 129.8531 | 130.1099 | 130.3189 | 130.4765 | 130.5781 | 130.6459 | 130.7084 | 130.7471 | 130.7658 | 130.8086 | 130.8818 | 130.9684 | 131.082 | 131.2472 | 131.3824 | 131.5011 | 131.6475 | 131.7479 | 131.8625 | 132.0007 | 132.0685 | 132.1038 | 132.1702 | 132.2503 | 0.1936%
TEU000:ga_PetroleumSubt | Petroleum and Other Liquids Subtotal | 25452.1719 | 26329.9219 | 26738.502 | 26681.6895 | 26662.1152 | 26627.3086 | 26533.0684 | 26439.8496 | 26343.9258 | 26259.1016 | 26167.2031 | 26049.3086 | 25977.3164 | 25903.9453 | 25835.9023 | 25788.1426 | 25781.0703 | 25781.7441 | 25810.4473 | 25866.6445 | 25934.0645 | 26021.1406 | 26119.4551 | 26201.1875 | 26295.6426 | 26424.2695 | 26531.4609 | 26608.127 | 26698.5449 | 26817.7656 | 0.1804%
TEU000:ga_Methanol | M85 | 0 | 0 | 0 | 0 | 0 | 0 | 0 | 0 | 0 | 0 | 0 | 0 | 0 | 0 | 0 | 0 | 0 | 0 | 0 | 0 | 0 | 0 | 0 | 0 | 0 | 0 | 0 | 0 | 0 | 0 | --
TEU000:ga_Electricity | Electricity | 43.7196 | 56.0555 | 68.7844 | 81.8649 | 95.4984 | 109.7522 | 124.2397 | 138.6338 | 153.1215 | 167.9036 | 182.6038 | 197.4872 | 212.4774 | 227.6811 | 242.9289 | 258.4331 | 274.3174 | 290.4565 | 306.9409 | 324.0033 | 341.3498 | 358.7852 | 376.9945 | 395.5953 | 414.4133 | 433.3965 | 452.5438 | 471.7803 | 491.5138 | 512.1595 | 8.856%
TEU000:ga_CompressedNat | Compressed/Liquefied Natural Gas | 110.2826 | 110.5173 | 116.3534 | 126.1509 | 131.7425 | 141.5849 | 151.9956 | 160.0721 | 168.064 | 177.0244 | 185.9847 | 190.0311 | 197.6774 | 205.7551 | 214.8807 | 223.9183 | 232.0599 | 243.7012 | 252.4849 | 268.3339 | 279.7528 | 290.9133 | 305.7416 | 321.0473 | 334.4659 | 348.9913 | 361.2693 | 372.3891 | 384.9301 | 398.6356 | 4.531%
TEU000:ga_LiquidHydroge | Hydrogen | 0.37705 | 0.50087 | 0.63299 | 0.76001 | 0.89731 | 1.0478 | 1.2124 | 1.3922 | 1.5867 | 1.7958 | 2.0159 | 2.2414 | 2.476 | 2.7127 | 2.9464 | 3.1743 | 3.3946 | 3.6118 | 3.8294 | 4.0493 | 4.2645 | 4.4805 | 4.6926 | 4.8992 | 5.108 | 5.3176 | 5.519 | 5.7093 | 5.891 | 6.0669 | 10.05%
TEU000:ga_PipelineFuelN | Pipeline Fuel Natural Gas | 748.0796 | 711.0767 | 710.4172 | 692.8972 | 682.2657 | 658.0214 | 638.4891 | 635.2501 | 633.2043 | 626.4075 | 617.9695 | 615.5806 | 615.5503 | 614.5455 | 609.4896 | 611.0737 | 615.6407 | 622.1822 | 628.0295 | 635.5323 | 642.9747 | 647.0841 | 651.11 | 653.405 | 653.9994 | 654.3812 | 659.0391 | 662.1429 | 666.5091 | 665.2477 | -0.4038%
TEU000:ha_TotalConsumpt | Total Consumption | 26354.6309 | 27208.0703 | 27634.6914 | 27583.3613 | 27572.5176 | 27537.7129 | 27449.0059 | 27375.1992 | 27299.9023 | 27232.2324 | 27155.7754 | 27054.6484 | 27005.498 | 26954.6406 | 26906.1504 | 26884.7422 | 26906.4844 | 26941.6953 | 27001.7324 | 27098.5645 | 27202.4043 | 27322.4043 | 27457.9941 | 27576.1328 | 27703.6309 | 27866.3574 | 28009.832 | 28120.1484 | 28247.3887 | 28399.875 | 0.2581%
1/ Commercial light trucks from 8,501 to 10,000 pounds.
2/ Does not include commercial bus and military use.
3/ Does not include military jet fuel use.
4/ Includes additional energy consumption attributed to belly freight carried in the cargo hold of passenger aircraft.
5/ Does not include military residual oil.
6/ E85 refers to a blend of 85 percent ethanol (renewable) and 15 percent motor gasoline (nonrenewable). To address cold starting issues,
the percentage of ethanol varies seasonally. The annual average ethanol content of 74 percent is used for these projections.
7/ Includes all military distillates.
Btu = British thermal unit.
Note: Includes estimated consumption for petroleum and other liquids. Totals may not equal sum of components due to independent rounding.
Sources: 2021 and projections: U.S. Energy Information Administration (EIA), AEO2022 National Energy
Modeling System run refc15.d030222a.