## refc25.0302a
| refc25.d030222a | 2021 | 2022 | 2023 | 2024 | 2025 | 2026 | 2027 | 2028 | 2029 | 2030 | 2031 | 2032 | 2033 | 2034 | 2035 | 2036 | 2037 | 2038 | 2039 | 2040 | 2041 | 2042 | 2043 | 2044 | 2045 | 2046 | 2047 | 2048 | 2049 | 2050
|  | Report | Annual Energy Outlook 2022
|  | Scenario | refc25 |  |  | $25 carbon dioxide allowance fee based off the AEO2022 Reference case
|  | Datekey | d030222a
TEU000 | 35. Transportation Sector Energy Use by Mode and Type | [30 empty] | Average
| (trillion Btu) | [30 empty] | Annual
Change
| Mode and Type | 2021 | 2022 | 2023 | 2024 | 2025 | 2026 | 2027 | 2028 | 2029 | 2030 | 2031 | 2032 | 2033 | 2034 | 2035 | 2036 | 2037 | 2038 | 2039 | 2040 | 2041 | 2042 | 2043 | 2044 | 2045 | 2046 | 2047 | 2048 | 2049 | 2050 | 2021–2050
Energy Use by Mode
Highway
TEU000:ba_Light-DutyVeh | Light-Duty Vehicles | 14306.3262 | 14677.1592 | 14904.6621 | 14840.6064 | 14755.0361 | 14677.3457 | 14599.5166 | 14513.3662 | 14431.4541 | 14366.1787 | 14311.8516 | 14233.0684 | 14179.8691 | 14125.5742 | 14062.3369 | 14007.3125 | 13970.501 | 13944.4082 | 13933.2412 | 13938.6006 | 13949.3828 | 13967.3457 | 13993.0625 | 14023.9932 | 14056.3604 | 14103.1504 | 14152.1738 | 14196.9561 | 14237.2715 | 14284.8037 | -0.0052%
TEU000:ba_Automobiles | Automobiles | 5672.019 | 5666.8247 | 5586.4424 | 5385.7227 | 5169.8687 | 4948.7285 | 4726.9888 | 4508.5684 | 4296.4639 | 4098.6182 | 3914.9678 | 3740.5583 | 3587.0261 | 3450.748 | 3326.095 | 3219.2561 | 3132.4351 | 3065.1626 | 3012.7542 | 2976.2375 | 2950.219 | 2934.6001 | 2927.9807 | 2926.0913 | 2927.4907 | 2934.188 | 2942.615 | 2950.4131 | 2957.4075 | 2966.2019 | -2.211%
TEU000:ba_LightTrucks | Light Trucks | 8617.9941 | 8994.0371 | 9302.1533 | 9439.3945 | 9570.2998 | 9714.3857 | 9858.9355 | 9991.834 | 10122.6367 | 10255.7773 | 10385.6299 | 10481.7588 | 10582.5361 | 10664.9121 | 10726.6885 | 10778.8125 | 10829.0723 | 10870.4473 | 10911.8398 | 10953.8213 | 10990.6963 | 11024.3223 | 11056.6768 | 11089.501 | 11120.4629 | 11160.5352 | 11201.1055 | 11238.0654 | 11271.3652 | 11310.0752 | 0.9418%
TEU000:ba_Motorcycles | Motorcycles | 16.3123 | 16.2975 | 16.0666 | 15.4889 | 14.8679 | 14.2314 | 13.5927 | 12.9642 | 12.3534 | 11.7832 | 11.2535 | 10.7507 | 10.3071 | 9.9139 | 9.5538 | 9.2446 | 8.993 | 8.7986 | 8.6474 | 8.5423 | 8.4676 | 8.4234 | 8.4055 | 8.4009 | 8.4067 | 8.4276 | 8.4535 | 8.4774 | 8.4991 | 8.5259 | -2.212%
TEU000:ba_CommercialLig | Commercial Light Trucks 1/ | 888.8964 | 908.9011 | 913.5107 | 906.9984 | 907.7161 | 909.9113 | 909.8205 | 910.8586 | 911.631 | 912.6333 | 913.2166 | 914.7056 | 917.3342 | 920.4265 | 923.4649 | 927.7747 | 934.2026 | 941.2806 | 948.5881 | 956.8345 | 966.4388 | 976.3112 | 987.5366 | 997.1805 | 1006.1928 | 1018.0356 | 1027.2278 | 1033.5098 | 1038.2728 | 1045.718 | 0.5618%
TEU000:ba_Buses | Buses | 174.6238 | 200.3008 | 212.8687 | 219.698 | 223.5369 | 225.9871 | 227.7886 | 228.9271 | 229.6886 | 230.2381 | 230.4108 | 230.8973 | 230.7117 | 230.6577 | 230.335 | 230.133 | 230.0428 | 229.9548 | 229.3653 | 228.9098 | 228.4274 | 227.7752 | 227.1047 | 226.5014 | 225.7779 | 225.0063 | 224.2276 | 223.3791 | 222.3918 | 221.4078 | 0.8219%
TEU000:ba_Transit | Transit | 74.3806 | 82.4966 | 87.686 | 91.3212 | 93.5733 | 95.2569 | 96.6942 | 97.6168 | 98.2735 | 98.8151 | 99.0504 | 99.5861 | 99.3897 | 99.2516 | 98.8299 | 98.4379 | 97.9418 | 97.5132 | 96.9355 | 96.5073 | 96.13 | 95.6181 | 95.1055 | 94.6813 | 94.1441 | 93.5597 | 92.9982 | 92.3909 | 91.6659 | 90.9515 | 0.696%
TEU000:ba_Intercity | Intercity | 24.1987 | 27.012 | 29.2114 | 30.9477 | 32.3287 | 33.4452 | 34.3528 | 35.1006 | 35.731 | 36.2747 | 36.7457 | 37.1563 | 37.516 | 37.8311 | 38.1125 | 38.3602 | 38.5706 | 38.7683 | 38.9854 | 39.1971 | 39.4029 | 39.6067 | 39.8086 | 40.0037 | 40.1963 | 40.3895 | 40.5793 | 40.7666 | 40.954 | 41.1454 | 1.847%
TEU000:ba_School | School | 76.0445 | 90.7921 | 95.9712 | 97.4291 | 97.6348 | 97.2849 | 96.7417 | 96.2097 | 95.6841 | 95.1484 | 94.6147 | 94.155 | 93.806 | 93.5751 | 93.3927 | 93.3348 | 93.5304 | 93.6734 | 93.4444 | 93.2055 | 92.8945 | 92.5504 | 92.1906 | 91.8164 | 91.4375 | 91.0571 | 90.6501 | 90.2215 | 89.772 | 89.3109 | 0.556%
TEU000:ba_FreightTrucks | Freight Trucks 2/ | 5569.2861 | 5656.3911 | 5641.1885 | 5589.5713 | 5575.4805 | 5559.3091 | 5525.0137 | 5496.8311 | 5462.3779 | 5422.501 | 5373.3042 | 5331.561 | 5297.7627 | 5265.9043 | 5240.4551 | 5224.1821 | 5219.4541 | 5222.4824 | 5228.0186 | 5242.2021 | 5264.6367 | 5290.8374 | 5321.9941 | 5341.4341 | 5362.0996 | 5395.8838 | 5420.23 | 5427.3291 | 5431.1836 | 5458.8047 | -0.0691%
TEU000:ba_LightMedium | Light Medium | 665.5372 | 676.3747 | 675.8953 | 672.6606 | 676.7337 | 680.3146 | 681.6927 | 685.3445 | 690.8785 | 698.2208 | 706.2637 | 716.3846 | 727.6727 | 738.8007 | 750.3248 | 763.3015 | 776.8497 | 790.0302 | 802.3816 | 815.2347 | 828.9764 | 842.4349 | 856.5056 | 868.9803 | 883.0175 | 900.0139 | 915.3879 | 928.5958 | 942.6424 | 961.3176 | 1.276%
TEU000:ba_Medium | Medium | 902.8349 | 911.3975 | 905.949 | 897.4523 | 896.2957 | 897.2328 | 897.2694 | 900.0996 | 902.2896 | 903.4117 | 902.5167 | 903.47 | 905.4587 | 907.8776 | 911.5989 | 917.1852 | 925.6036 | 934.7499 | 945.4343 | 957.4874 | 971.52 | 986.4666 | 1003.4863 | 1019.0894 | 1035.0577 | 1053.9767 | 1071.7815 | 1086.5233 | 1100.851 | 1120.433 | 0.7474%
TEU000:ba_Large(>26000p | Large (> 26000 pounds) | 4000.9136 | 4068.6184 | 4059.3438 | 4019.4585 | 4002.4512 | 3981.7617 | 3946.0515 | 3911.387 | 3869.2097 | 3820.8677 | 3764.5242 | 3711.7061 | 3664.6311 | 3619.2261 | 3578.5312 | 3543.6951 | 3517.0012 | 3497.7021 | 3480.2024 | 3469.48 | 3464.1406 | 3461.9355 | 3462.0022 | 3453.3647 | 3444.0244 | 3441.8931 | 3433.0605 | 3412.21 | 3387.6899 | 3377.0537 | -0.5828%
Non-Highway
TEU000:ca_Air | Air 3/ | 2296.1614 | 2683.5142 | 2950.5398 | 3015.2568 | 3086.2109 | 3155.8262 | 3209.1958 | 3258.323 | 3304.5503 | 3351.5728 | 3387.1372 | 3400.5115 | 3434.7964 | 3463.7654 | 3492.8445 | 3525.3225 | 3565.6028 | 3603.512 | 3647.7358 | 3700.5698 | 3748.897 | 3799.3372 | 3854.05 | 3901.1282 | 3951.3489 | 4007.7917 | 4056.1938 | 4096.9048 | 4137.7295 | 4186.585 | 2.093%
TEU000:ca_GeneralAviati | General Aviation | 130.7076 | 149.1401 | 161.8452 | 164.9184 | 168.29 | 171.599 | 174.1356 | 176.4709 | 178.6688 | 180.9052 | 182.5964 | 183.2313 | 184.8625 | 186.2405 | 187.6242 | 189.1699 | 191.0873 | 192.8918 | 194.9973 | 197.5127 | 199.8138 | 202.2154 | 204.8206 | 207.0621 | 209.4533 | 212.1411 | 214.4457 | 216.3843 | 218.3284 | 220.6547 | 1.822%
TEU000:ca_DomesticAirCa | Domestic Passenger 4/ | 1263.8523 | 1453.1847 | 1523.4353 | 1541.826 | 1566.0402 | 1598.8215 | 1622.6469 | 1644.119 | 1666.0502 | 1689.6014 | 1707.0532 | 1721.1321 | 1738.2915 | 1753.1705 | 1765.6682 | 1778.6313 | 1794.2747 | 1809.5291 | 1827.7159 | 1851.156 | 1872.6326 | 1894.9622 | 1919.813 | 1941.3423 | 1963.7078 | 1990.1361 | 2011.7086 | 2028.9799 | 2047.1931 | 2069.1477 | 1.714%
TEU000:ca_International | International Passenger 4/ | 340.6817 | 524.725 | 707.7325 | 747.0406 | 780.4908 | 800.152 | 815.7459 | 830.2896 | 843.385 | 856.2829 | 866.3022 | 867.71 | 877.33 | 885.422 | 894.4062 | 904.7486 | 917.7236 | 929.7996 | 943.6507 | 959.5069 | 974.0982 | 989.3216 | 1005.5817 | 1019.6412 | 1034.8021 | 1051.339 | 1066.0037 | 1078.7596 | 1091.2682 | 1106.0458 | 4.144%
TEU000:ca_FreightCarrie | Dedicated Freight | 560.9197 | 556.4644 | 557.5268 | 561.4719 | 571.3899 | 585.2535 | 596.6676 | 607.4433 | 616.4463 | 624.7831 | 631.1856 | 628.438 | 634.3125 | 638.9323 | 645.1457 | 652.7726 | 662.5174 | 671.2915 | 681.372 | 692.3943 | 702.3526 | 712.8381 | 723.8348 | 733.0828 | 743.3855 | 754.1755 | 764.0358 | 772.7807 | 780.9399 | 790.7369 | 1.191%
TEU000:ca_Water | Water 5/ | 1206.7179 | 1196.0084 | 1156.5431 | 1152.8716 | 1152.5394 | 1149.076 | 1142.4508 | 1138.0637 | 1133.9248 | 1129.3097 | 1125.8506 | 1126.6882 | 1124.0731 | 1122.5781 | 1119.8521 | 1118.1045 | 1118.2158 | 1114.9855 | 1112.7416 | 1105.8839 | 1103.5303 | 1101.5884 | 1098.7378 | 1095.5177 | 1093.6613 | 1091.7716 | 1089.8422 | 1087.8469 | 1085.3677 | 1084.3104 | -0.3681%
TEU000:ca_Freight | Freight | 1002.6209 | 988.2346 | 948.7091 | 945.5386 | 945.4436 | 941.9342 | 935.9561 | 932.2983 | 928.8791 | 924.8635 | 922.3969 | 924.1623 | 922.2526 | 921.5609 | 919.7983 | 918.9608 | 919.5848 | 916.9011 | 915.2267 | 908.6152 | 906.8221 | 905.3662 | 902.8704 | 900.256 | 898.9445 | 897.3831 | 896.0826 | 894.8987 | 893.2513 | 892.7726 | -0.3993%
TEU000:ca_DomesticShipp | Domestic Shipping | 75.1697 | 77.7404 | 76.263 | 73.7543 | 71.7545 | 69.741 | 67.4724 | 65.3246 | 63.1061 | 60.9384 | 59.5945 | 58.4068 | 57.2765 | 56.0452 | 54.8043 | 53.6408 | 52.5557 | 51.4593 | 50.4238 | 49.4173 | 48.9566 | 48.4575 | 47.9678 | 47.3393 | 46.8175 | 46.3986 | 45.8725 | 45.1659 | 44.487 | 44.1203 | -1.821%
TEU000:da_International | International Shipping | 927.4512 | 910.4941 | 872.4461 | 871.7842 | 873.6891 | 872.1932 | 868.4836 | 866.9737 | 865.773 | 863.9251 | 862.8024 | 865.7555 | 864.9761 | 865.5157 | 864.994 | 865.32 | 867.0291 | 865.4418 | 864.803 | 859.1979 | 857.8655 | 856.9087 | 854.9026 | 852.9167 | 852.1271 | 850.9845 | 850.2101 | 849.7328 | 848.7643 | 848.6522 | -0.3057%
TEU000:da_RecreationalB | Recreational Boats | 204.097 | 207.7738 | 207.834 | 207.3331 | 207.0959 | 207.1418 | 206.4947 | 205.7654 | 205.0456 | 204.4462 | 203.4536 | 202.5259 | 201.8206 | 201.0173 | 200.0537 | 199.1438 | 198.631 | 198.0844 | 197.5148 | 197.2687 | 196.7082 | 196.2222 | 195.8674 | 195.2617 | 194.7167 | 194.3885 | 193.7595 | 192.9482 | 192.1163 | 191.5379 | -0.2188%
TEU000:da_Rail | Rail | 503.6363 | 507.8447 | 452.669 | 436.4005 | 428.9869 | 435.8174 | 434.6046 | 434.2246 | 435.1128 | 435.1185 | 436.0546 | 437.7943 | 436.976 | 436.8722 | 437.1199 | 436.544 | 436.1094 | 438.241 | 438.9787 | 440.5609 | 441.4415 | 442.7643 | 443.6489 | 443.8984 | 444.2792 | 445.3428 | 446.0052 | 445.7304 | 444.6904 | 445.9057 | -0.4189%
TEU000:da_Freight | Freight | 468.2253 | 467.3603 | 408.9786 | 390.2875 | 380.9656 | 386.0721 | 383.4164 | 381.8326 | 381.6386 | 380.5756 | 380.6757 | 381.4593 | 379.9045 | 379.0813 | 378.7651 | 377.6043 | 376.5035 | 377.9492 | 378.0529 | 378.8199 | 378.9454 | 379.5279 | 379.6106 | 379.0865 | 378.6974 | 378.9036 | 378.7809 | 377.7975 | 376.1068 | 376.5554 | -0.7485%
TEU000:da_Passenger | Passenger | 35.411 | 40.4844 | 43.6904 | 46.113 | 48.0214 | 49.7454 | 51.1882 | 52.3921 | 53.4742 | 54.5429 | 55.379 | 56.335 | 57.0714 | 57.7909 | 58.3547 | 58.9397 | 59.6058 | 60.2917 | 60.9258 | 61.7409 | 62.4962 | 63.2364 | 64.0383 | 64.8119 | 65.5818 | 66.4392 | 67.2243 | 67.9329 | 68.5836 | 69.3504 | 2.345%
TEU000:da_Intercity | Intercity | 6.5376 | 7.6941 | 8.6004 | 9.3146 | 9.8805 | 10.335 | 10.7048 | 11.0088 | 11.2638 | 11.4821 | 11.672 | 11.8374 | 11.9821 | 12.11 | 12.2256 | 12.3286 | 12.4169 | 12.5003 | 12.5893 | 12.6746 | 12.759 | 12.842 | 12.9237 | 13.004 | 13.0831 | 13.1612 | 13.2396 | 13.318 | 13.3964 | 13.4749 | 2.525%
TEU000:da_Transit | Transit | 12.5089 | 14.4467 | 15.5781 | 16.4267 | 17.0835 | 17.7002 | 18.2261 | 18.6627 | 19.0623 | 19.4661 | 19.7667 | 20.1502 | 20.4119 | 20.6797 | 20.867 | 21.0685 | 21.3059 | 21.5563 | 21.7717 | 22.0714 | 22.3459 | 22.6045 | 22.8893 | 23.1636 | 23.4292 | 23.7281 | 23.9959 | 24.2318 | 24.4436 | 24.7094 | 2.375%
TEU000:da_Commuter | Commuter | 16.3645 | 18.3436 | 19.512 | 20.3717 | 21.0573 | 21.7101 | 22.2573 | 22.7205 | 23.1481 | 23.5947 | 23.9403 | 24.3475 | 24.6774 | 25.0012 | 25.2621 | 25.5426 | 25.883 | 26.2352 | 26.5649 | 26.9949 | 27.3913 | 27.7898 | 28.2254 | 28.6443 | 29.0695 | 29.5499 | 29.9889 | 30.3831 | 30.7436 | 31.166 | 2.246%
TEU000:da_Lubricants | Lubricants | 125.036 | 126.9126 | 127.9065 | 128.3893 | 128.8627 | 129.4342 | 129.7721 | 130.0303 | 130.2359 | 130.3858 | 130.476 | 130.5246 | 130.5737 | 130.5941 | 130.5861 | 130.602 | 130.6607 | 130.7334 | 130.8303 | 130.9831 | 131.1145 | 131.2232 | 131.3518 | 131.4428 | 131.544 | 131.669 | 131.7261 | 131.7424 | 131.7815 | 131.8691 | 0.1836%
TEU000:da_PipelineFuelN | Pipeline Fuel Natural Gas | 748.0825 | 709.8516 | 721.7294 | 697.5645 | 682.3719 | 656.5603 | 630.7989 | 627.5274 | 621.6959 | 611.1446 | 603.8326 | 603.3918 | 603.421 | 602.0013 | 600.8631 | 601.6377 | 604.3012 | 609.9817 | 615.4738 | 623.2023 | 629.8978 | 636.2704 | 640.0117 | 645.0105 | 643.9627 | 645.6196 | 647.9451 | 652.7584 | 651.9616 | 650.5573 | -0.4805%
TEU000:ea_MilitaryUse | Military Use | 537.7031 | 545.3207 | 539.6602 | 539.2093 | 542.5773 | 545.1426 | 547.0307 | 549.1934 | 547.8229 | 549.629 | 549.1022 | 549.3022 | 549.465 | 549.6017 | 549.7131 | 549.9709 | 550.3227 | 550.6691 | 551.0136 | 551.3519 | 551.6904 | 552.0267 | 552.3591 | 552.6886 | 553.0162 | 553.3406 | 553.662 | 553.9806 | 554.2957 | 554.6087 | 0.1068%
TEU000:ea_Aviation | Jet Fuel and Aviation Gasoline | 402.1224 | 408.5872 | 405.1135 | 404.7751 | 407.3028 | 409.2294 | 410.6488 | 412.2731 | 411.2445 | 412.6014 | 412.2064 | 412.3549 | 412.4774 | 412.5795 | 412.663 | 412.8561 | 413.119 | 413.3797 | 413.6386 | 413.8956 | 414.1505 | 414.4034 | 414.6541 | 414.9028 | 415.1492 | 415.3935 | 415.6356 | 415.8755 | 416.1133 | 416.3488 | 0.12%
TEU000:ea_ResidualFuelU | Residual Fuel Oil | 20.4612 | 19.7634 | 18.5709 | 18.5553 | 18.672 | 18.7592 | 18.8216 | 18.8949 | 18.8474 | 18.9083 | 18.8896 | 18.8986 | 18.9038 | 18.9092 | 18.9131 | 18.9225 | 18.9363 | 18.9472 | 18.9587 | 18.9664 | 18.9771 | 18.9881 | 18.998 | 19.0077 | 19.0183 | 19.0284 | 19.0384 | 19.0484 | 19.0577 | 19.0677 | -0.2429%
TEU000:ea_DistillateFue | Distillates and Diesel | 115.1194 | 116.9701 | 115.9757 | 115.8788 | 116.6024 | 117.154 | 117.5603 | 118.0254 | 117.7309 | 118.1193 | 118.0062 | 118.0488 | 118.0838 | 118.1131 | 118.137 | 118.1923 | 118.2675 | 118.3422 | 118.4163 | 118.4898 | 118.5628 | 118.6352 | 118.707 | 118.7782 | 118.8487 | 118.9187 | 118.988 | 119.0567 | 119.1247 | 119.1921 | 0.12%
TEU000:fa_Total | Total | 26356.4707 | 27212.2012 | 27621.2754 | 27526.5645 | 27483.3203 | 27444.4121 | 27355.9941 | 27287.3457 | 27208.4941 | 27138.7129 | 27061.2363 | 26958.4473 | 26904.9844 | 26847.9766 | 26787.5684 | 26751.5859 | 26759.4121 | 26786.252 | 26835.9883 | 26919.0996 | 27015.459 | 27125.4785 | 27249.8574 | 27358.7949 | 27468.2461 | 27617.6094 | 27749.2344 | 27850.1367 | 27934.9453 | 28064.5723 | 0.2168%
Energy Use by Type
TEU000:ga_MotorGasoline | Motor Gasoline excluding E85 6/ | 15536.0146 | 15916.8047 | 16131.793 | 16047.6982 | 15952.0293 | 15865.2002 | 15772.915 | 15675.1279 | 15582.3115 | 15506.749 | 15440.7061 | 15352.9053 | 15292.1514 | 15231.0215 | 15161.4053 | 15102.3447 | 15064.7588 | 15037.8164 | 15026.1074 | 15031.7021 | 15044.876 | 15065.6416 | 15094.5215 | 15126.3477 | 15159.7959 | 15211.4102 | 15262.1738 | 15304.6904 | 15342.2285 | 15392.3838 | -0.032%
TEU000:ga_Ethanol | E85 6/ | 32.2607 | 34.7716 | 35.5801 | 35.1991 | 34.8537 | 34.1997 | 33.3929 | 32.5531 | 31.6764 | 30.7663 | 29.7842 | 29.1823 | 28.6807 | 28.0639 | 27.6987 | 27.4694 | 27.382 | 27.3794 | 27.6284 | 27.9231 | 28.264 | 28.7484 | 29.2633 | 29.7603 | 30.3419 | 30.9889 | 31.6477 | 32.3316 | 32.9967 | 33.7824 | 0.159%
TEU000:ga_Distillate(di | Diesel 7/ | 6495.813 | 6602.665 | 6559.9888 | 6489.6465 | 6460.4707 | 6444.0503 | 6404.6611 | 6367.501 | 6322.9634 | 6273.1191 | 6214.2446 | 6159.9873 | 6112.4502 | 6065.4839 | 6024.3853 | 5989.8262 | 5963.5229 | 5949.1411 | 5935.2373 | 5933.1567 | 5934.937 | 5939.1294 | 5946.979 | 5943.0352 | 5938.084 | 5945.0767 | 5942.3638 | 5923.1704 | 5897.7227 | 5892.6646 | -0.3355%
TEU000:ga_JetFuel(keros | Jet Fuel (kerosene & naphtha) | 2675.8489 | 3069.6799 | 3333.2427 | 3397.6301 | 3471.1196 | 3542.6677 | 3597.4619 | 3648.2173 | 3693.4197 | 3741.8022 | 3776.9741 | 3790.499 | 3824.908 | 3853.9805 | 3883.144 | 3915.8162 | 3956.3604 | 3994.5308 | 4039.0142 | 4092.1055 | 4140.688 | 4191.3813 | 4246.3447 | 4293.6724 | 4344.1396 | 4400.8267 | 4449.4707 | 4490.4214 | 4531.4844 | 4580.5752 | 1.871%
TEU000:ga_ResidualOil | Residual Fuel Oil | 558.1234 | 551.9669 | 492.116 | 488.1775 | 491.318 | 485.1863 | 473.2333 | 467.3331 | 462.1798 | 455.4698 | 450.7629 | 457.1555 | 453.4862 | 453.3132 | 450.4357 | 449.8262 | 452.911 | 447.0932 | 443.8852 | 427.2027 | 421.9885 | 417.8317 | 410.6424 | 403.6007 | 399.9196 | 395.1227 | 391.3266 | 388.4682 | 384.2847 | 382.2598 | -1.297%
TEU000:ga_AviationGasol | Aviation Gasoline | 22.4349 | 22.4216 | 22.4106 | 22.4015 | 22.394 | 22.3878 | 22.3827 | 22.3784 | 22.3749 | 22.372 | 22.3696 | 22.3676 | 22.3659 | 22.3645 | 22.3634 | 22.3625 | 22.3617 | 22.3611 | 22.3605 | 22.3601 | 22.3597 | 22.3594 | 22.3592 | 22.359 | 22.3588 | 22.3587 | 22.3586 | 22.3585 | 22.3584 | 22.3583 | -0.0118%
TEU000:ga_LiquefiedPetr | Propane | 6.8676 | 8.1071 | 8.7455 | 9.0322 | 9.3911 | 9.7239 | 10.0221 | 10.09 | 10.3368 | 10.6036 | 10.8532 | 11.1107 | 11.3694 | 11.6404 | 11.9067 | 12.187 | 12.4918 | 12.805 | 13.1056 | 13.4295 | 13.7707 | 14.117 | 14.476 | 14.8281 | 15.1952 | 15.6007 | 16.0075 | 16.4015 | 16.7962 | 17.2516 | 3.227%
TEU000:ga_Lubricants | Lubricants | 125.036 | 126.9126 | 127.9065 | 128.3893 | 128.8627 | 129.4342 | 129.7721 | 130.0303 | 130.2359 | 130.3858 | 130.476 | 130.5246 | 130.5737 | 130.5941 | 130.5861 | 130.602 | 130.6607 | 130.7334 | 130.8303 | 130.9831 | 131.1145 | 131.2232 | 131.3518 | 131.4428 | 131.544 | 131.669 | 131.7261 | 131.7424 | 131.7815 | 131.8691 | 0.1836%
TEU000:ga_PetroleumSubt | Petroleum and Other Liquids Subtotal | 25452.3984 | 26333.3281 | 26711.7812 | 26618.1738 | 26570.4395 | 26532.8496 | 26443.8398 | 26353.2324 | 26255.498 | 26171.2676 | 26076.1719 | 25953.7324 | 25875.9863 | 25796.4629 | 25711.9258 | 25650.4355 | 25630.4473 | 25621.8613 | 25638.168 | 25678.8633 | 25737.998 | 25810.4316 | 25895.9375 | 25965.0469 | 26041.3809 | 26153.0547 | 26247.0762 | 26309.5879 | 26359.6523 | 26453.1465 | 0.1331%
TEU000:ga_Methanol | M85 | 0 | 0 | 0 | 0 | 0 | 0 | 0 | 0 | 0 | 0 | 0 | 0 | 0 | 0 | 0 | 0 | 0 | 0 | 0 | 0 | 0 | 0 | 0 | 0 | 0 | 0 | 0 | 0 | 0 | 0 | --
TEU000:ga_Electricity | Electricity | 43.7202 | 56.0502 | 68.9229 | 81.9117 | 95.4724 | 109.7566 | 124.3628 | 138.9816 | 153.7703 | 168.8736 | 183.9948 | 199.3189 | 214.7874 | 230.5734 | 246.3715 | 262.4325 | 278.9577 | 295.8995 | 313.2846 | 331.3514 | 349.8411 | 368.6871 | 388.3423 | 408.5467 | 429.1138 | 449.991 | 471.2686 | 492.7328 | 514.5338 | 537.5087 | 9.037%
TEU000:ga_CompressedNat | Compressed/Liquefied Natural Gas | 110.2824 | 110.5463 | 116.0537 | 125.8144 | 131.5918 | 141.4426 | 152.821 | 163.0432 | 172.555 | 182.028 | 191.4172 | 195.726 | 204.0485 | 211.7495 | 220.7617 | 228.9786 | 237.1524 | 249.4993 | 259.5786 | 275.7242 | 287.269 | 299.1168 | 314.05 | 328.1436 | 341.1783 | 355.7396 | 369.1418 | 380.6818 | 393.8444 | 407.7785 | 4.612%
TEU000:ga_LiquidHydroge | Hydrogen | 0.37704 | 0.50086 | 0.63379 | 0.76251 | 0.90275 | 1.0583 | 1.2303 | 1.4193 | 1.6249 | 1.8469 | 2.0816 | 2.3233 | 2.5749 | 2.829 | 3.0808 | 3.3265 | 3.5651 | 3.8018 | 4.0401 | 4.2814 | 4.5194 | 4.7599 | 4.9983 | 5.2314 | 5.4673 | 5.7047 | 5.9343 | 6.1535 | 6.3618 | 6.5637 | 10.35%
TEU000:ga_PipelineFuelN | Pipeline Fuel Natural Gas | 748.0825 | 709.8516 | 721.7294 | 697.5645 | 682.3719 | 656.5603 | 630.7989 | 627.5274 | 621.6959 | 611.1446 | 603.8326 | 603.3918 | 603.421 | 602.0013 | 600.8631 | 601.6377 | 604.3012 | 609.9817 | 615.4738 | 623.2023 | 629.8978 | 636.2704 | 640.0117 | 645.0105 | 643.9627 | 645.6196 | 647.9451 | 652.7584 | 651.9616 | 650.5573 | -0.4805%
TEU000:ha_TotalConsumpt | Total Consumption | 26354.8633 | 27210.2773 | 27619.1211 | 27524.2266 | 27480.7773 | 27441.668 | 27353.0527 | 27284.2051 | 27205.1426 | 27135.1602 | 27057.498 | 26954.4941 | 26900.8184 | 26843.6172 | 26783.002 | 26746.8086 | 26754.4219 | 26781.0469 | 26830.5469 | 26913.4238 | 27009.5273 | 27119.2656 | 27243.3398 | 27351.9785 | 27461.1016 | 27610.1094 | 27741.3672 | 27841.9141 | 27926.3516 | 28055.5547 | 0.2159%
1/ Commercial light trucks from 8,501 to 10,000 pounds.
2/ Does not include commercial bus and military use.
3/ Does not include military jet fuel use.
4/ Includes additional energy consumption attributed to belly freight carried in the cargo hold of passenger aircraft.
5/ Does not include military residual oil.
6/ E85 refers to a blend of 85 percent ethanol (renewable) and 15 percent motor gasoline (nonrenewable). To address cold starting issues,
the percentage of ethanol varies seasonally. The annual average ethanol content of 74 percent is used for these projections.
7/ Includes all military distillates.
Btu = British thermal unit.
Note: Includes estimated consumption for petroleum and other liquids. Totals may not equal sum of components due to independent rounding.
Sources: 2021 and projections: U.S. Energy Information Administration (EIA), AEO2022 National Energy
Modeling System run refc25.d030222a.