## Sheet1
Table 2. Overnight cost comparison with 2010 estimates
| Overnight Capital Costs |  | (2012 $/kW)
| 2013 Report | 2010 Report | % Difference
Coal
Single Unit Advanced PC | 3246 | 3292 | -1%
Dual Unit Advanced PC | 2934 | 2956 | -1%
Single Unit Advanced PC with CCS | 5227 | 5300 | -1%
Dual Unit Advanced PC with CCS | 4724 | 4760 | -1%
Single Unit IGCC | 4400 | 3706 | 19%
Dual Unit IGCC | 3784 | 3348 | 13%
Single Unit IGCC with CCS | 6599 | 5559 | 19%
Natural Gas
Conventional CC | 917 | 1017 | -10%
Advanced CC | 1023 | 1043 | -2%
Advanced CC with CCS | 2095 | 2141 | -2%
Conventional CT | 973 | 1012 | -4%
Advanced CT | 676 | 691 | -2%
Fuel Cells | 7108 | 7105 | 0%
Uranium
Dual Unit Nuclear | 5530 | 5546 | 0%
Biomass
Biomass CC | 8180 | 8205 | 0%
Biomass BFB | 4114 | 4012 | 3%
Wind
Onshore Wind | 2213 | 2534 | -13%
Offshore Wind | 6230 | 6211 | 0%
Solar
Solar Thermal | 5067 | 4877 | 4%
Solar Photovoltaic (7 MW) | N/A | 6289 | N/A
Solar Photovoltaic (20 MW) | 4183 | N/A | N/A
Solar Photovoltaic (150 MW) | 3873 | 4943 | -22%
Geothermal
Geothermal – Dual Flash | 6243 | 5798 | 8%
Geothermal – Binary | 4362 | 4304 | 1%
Municipal Solid Waste
Municipal SolidWaste | 8312 | 8557 | -3%
Hydroelectric
Conventional Hydroelectric | 2936 | 3197 | -8%
Pumped Storage | 5288 | 5816 | -9%